## Calculations
CSS9B |  | 2011-10-23 | [9 empty] | Bearing Correction | [9 empty] | Elevation Correction |  |  |  | Proj Dist Along Cross Section
HI |  | 5.0532
Input Unit |  | ft | [9 empty] | GPS Pt | Easting | Northing | Z (Elev) | Bearing | [6 empty] | Z (Elev) | Z (Elev) |  | CS Slope | mA | 0.8702
Output Unit |  | ft | [9 empty] | 0 | 3912069.294 | 1537820.667 | 3406.105 | [7 empty] | 3405.107 | 3404.775 |  | CS Y-Int | bA | -1866466.3048
[12 empty] | 1 | 3912198.528 | 1537694.641 | 3405.107 | 134.28 | [6 empty] | 3406.5577 | 3407.4708
Cross Section Start |  | 3 | [9 empty] | 2 | 3912300.724 | 1537663.49 | 3404.775 | 124.1826 | [6 empty] | 3407.3346 | 3407.3346 |  | Perp Slope | mB | -1.1492
Cross Section End |  | 23
[14 empty] | BackSight1 |  | BackSight2 | [5 empty] | d Z A | 1.4507 | 2.6958
|  | Raw GPS Data (P,N,E,Z) | [11 empty] | Pt | BRG | Pt | BRG |  |  |  |  | d Z B | 2.2276 | 2.5596 |  | Avg Dist from Line |  | 0.94849
|  | 1,1537820.667,3912069.294,3406.105,3406.105, | [9 empty] | To GPS Pt |  | 1 | 134.28 | 2 | 134.28 | [8 empty] | Std Dev of Dist from Line |  | 1.0522
|  | 2,1537694.641,3912198.528,3405.107,3405.107, | [9 empty] | From TS Pt A |  | 1 | 359.9997 | 2 | 18.6158 |  |  |  |  | AVG d Z | 2.2335 | = d Z
|  | 3,1537663.490,3912300.724,3404.775,3404.775, | [9 empty] | From TS Pt B |  | 25 | 18.6122 | 24 | 359.9989
[22 empty] | Min Z | 3397.2216
[12 empty] | d BRG A |  |  | 134.2802 |  | 115.6641
[12 empty] | d BRG B |  |  | 115.6677 |  | 134.2811
[12 empty] | AVG d BRG (β1) |  | 124.9733
[19 empty] | Rotated Coordinates |  |  |  | Cross Section Coord |  | Coord on Line |  | Dist from | Dist from |  | Dist from
PT | HL | VL | SD | HR | Notes | VL(deg)(0=Up) | VL(rad) | HL(deg)(0=N) | HL(rad) | HD | VD | β2 | α+β2 | β1 | θ=α+β1+β2 | BRG(rad) | DeltaE | DeltaN | E | N | TS Z | Z | E (xB) | N (yB) | E | N | Line | "First Pt" | Z' | "First Pt" ft | Z' ft
1 | 15 | 3.7431 | 105.106 | 4.9062 | BS/ZERO | 89.8333 | 1.5679 | 359.9997 | 6.2832 | 105.1056 | 0.30574 |  | 359.9997 | 124.9733 | 484.973 | 8.4644 | 86.1258 | -60.2455 | 3912155.4198 | 1537760.4215 | 3406.5577 | 3408.7912 |  |  | #N/A | #N/A
2 | 0.77566 | 3.7395 | 276.269 | 4.9062 | BS | 89.7472 | 1.5664 | 18.6158 | 0.32491 | 276.2663 | 1.2188 |  | 18.6158 | 124.9733 | 143.5891 | 2.5061 | 163.9838 | -222.3339 | 3912233.2778 | 1537598.3331 | 3407.4708 | 3409.7043 |  |  | #N/A | #N/A
3 | 11.9967 | 3.783 | 25.395 | 4.9062 |  | 90.7911 | 1.5846 | 287.9203 | 5.0252 | 25.3926 | -0.35063 |  | 287.9203 | 124.9733 | 412.8936 | 7.2064 | 20.251 | 15.3193 | 3912089.545 | 1537835.9863 | 3405.9014 | 3408.1348 | 3912089.545 | 1537835.9863 | 3912088.9176 | 1537836.7073 | 0.95574 | 0 | 10.9132 | 0 | 10.91 | 0 | 10.91 | 0,10.91
4 | 11.852 | 4.065 | 43.787 | 4.9062 |  | 97.5592 | 1.7027 | 284.4469 | 4.9645 | 43.4065 | -5.7602 |  | 284.4469 | 124.9733 | 409.4202 | 7.1457 | 32.9673 | 28.2362 | 3912102.2613 | 1537848.9032 | 3400.4918 | 3402.7253 | 3912102.2613 | 1537848.9032 | 3912102.5506 | 1537848.5707 | 0.44073 | 18.0721 | 5.5037 | 18.07 | 5.5 | 18.07 | 5.5 | 18.07,5.5
5 | 11.8651 | 4.0694 | 53.23 | 4.9062 |  | 97.6658 | 1.7046 | 284.7633 | 4.9701 | 52.7543 | -7.1006 |  | 284.7633 | 124.9733 | 409.7366 | 7.1513 | 40.2558 | 34.0952 | 3912109.5498 | 1537854.7622 | 3399.1514 | 3401.3848 | 3912109.5498 | 1537854.7622 | 3912109.5997 | 1537854.7049 | 0.076008 | 27.4165 | 4.1632 | 27.42 | 4.16 | 27.42 | 4.16 | 27.42,4.16
6 | 11.8733 | 4.1066 | 58.559 | 4.9062 |  | 98.5594 | 1.7202 | 284.9589 | 4.9735 | 57.9068 | -8.7157 |  | 284.9589 | 124.9733 | 409.9322 | 7.1547 | 44.3151 | 37.2742 | 3912113.6091 | 1537857.9412 | 3397.5363 | 3399.7698 | 3912113.6091 | 1537857.9412 | 3912113.484 | 1537858.085 | 0.19053 | 32.5655 | 2.5482 | 32.57 | 2.55 | 32.57 | 2.55 | 32.57,2.55
7 | 11.8775 | 4.0879 | 67.415 | 4.9062 | WS? | 98.11 | 1.7123 | 285.0589 | 4.9752 | 66.7408 | -9.5105 |  | 285.0589 | 124.9733 | 410.0322 | 7.1564 | 51.1505 | 42.8714 | 3912120.4445 | 1537863.5384 | 3396.7415 | 3398.975 | 3912120.4445 | 1537863.5384 | 3912120.1456 | 1537863.8819 | 0.45532 | 41.3963 | 1.7533 | 41.4 | 1.75 | 41.4 | 1.75 | 41.4,1.75
8 | 11.8764 | 4.0519 | 76.698 | 4.9062 |  | 97.2461 | 1.6973 | 285.0325 | 4.9748 | 76.0855 | -9.674 |  | 285.0325 | 124.9733 | 410.0058 | 7.156 | 58.2898 | 48.9009 | 3912127.5838 | 1537869.5679 | 3396.578 | 3398.8114 | 3912127.5838 | 1537869.5679 | 3912127.1942 | 1537870.0156 | 0.59348 | 50.74 | 1.5898 | 50.74 | 1.59 | 50.74 | 1.59 | 50.74,1.59
9 | 11.834 | 3.9806 | 99.178 | 4.9062 | WS | 95.5356 | 1.6674 | 284.0156 | 4.957 | 98.7155 | -9.5671 |  | 284.0156 | 124.9733 | 408.9889 | 7.1382 | 74.4889 | 64.7777 | 3912143.7829 | 1537885.4447 | 3396.6849 | 3398.9184 | 3912143.7829 | 1537885.4447 | 3912144.2749 | 1537884.8793 | 0.74951 | 73.3824 | 1.6968 | 73.38 | 1.7 | 73.38 | 1.7 | 73.38,1.7
10 | 11.8333 | 3.947 | 102.832 | 4.9062 |  | 94.7269 | 1.6533 | 284 | 4.9567 | 102.4822 | -8.4741 |  | 284 | 124.9733 | 408.9733 | 7.1379 | 77.313 | 67.2704 | 3912146.607 | 1537887.9374 | 3397.7779 | 3400.0114 | 3912146.607 | 1537887.9374 | 3912147.1165 | 1537887.352 | 0.77611 | 77.1492 | 2.7897 | 77.15 | 2.79 | 77.15 | 2.79 | 77.15,2.79
11 | 11.8396 | 3.9127 | 105.923 | 4.9062 |  | 93.9056 | 1.639 | 284.1511 | 4.9594 | 105.677 | -7.2146 |  | 284.1511 | 124.9733 | 409.1244 | 7.1406 | 79.9058 | 69.157 | 3912149.1998 | 1537889.824 | 3399.0374 | 3401.2708 | 3912149.1998 | 1537889.824 | 3912149.5262 | 1537889.4489 | 0.49722 | 80.3436 | 4.0492 | 80.34 | 4.05 | 80.34 | 4.05 | 80.34,4.05
12 | 11.8404 | 3.9957 | 109.635 | 4.9062 |  | 95.8969 | 1.6737 | 284.1706 | 4.9597 | 109.0548 | -11.2638 |  | 284.1706 | 124.9733 | 409.1439 | 7.1409 | 82.4841 | 71.3395 | 3912151.7781 | 1537892.0065 | 3394.9882 | 3397.2216 | 3912151.7781 | 1537892.0065 | 3912152.0743 | 1537891.6662 | 0.45112 | 83.7213 | 0 | 83.72 | 0 | 83.72 | 0 | 83.72,0
13 | 11.8392 | 3.9248 | 115.479 | 4.9062 |  | 94.1958 | 1.644 | 284.1411 | 4.9592 | 115.1695 | -8.4491 |  | 284.1411 | 124.9733 | 409.1144 | 7.1404 | 87.0702 | 75.3843 | 3912156.3642 | 1537896.0513 | 3397.8029 | 3400.0364 | 3912156.3642 | 1537896.0513 | 3912156.6871 | 1537895.6803 | 0.49177 | 89.8361 | 2.8147 | 89.84 | 2.81 | 89.84 | 2.81 | 89.84,2.81
14 | 11.8246 | 3.9277 | 125.233 | 4.9062 |  | 94.2647 | 1.6452 | 283.7911 | 4.9531 | 124.8862 | -9.3129 |  | 283.7911 | 124.9733 | 408.7644 | 7.1343 | 93.9152 | 82.3196 | 3912163.2092 | 1537902.9866 | 3396.9391 | 3399.1725 | 3912163.2092 | 1537902.9866 | 3912164.0167 | 1537902.0586 | 1.2302 | 99.5524 | 1.9509 | 99.55 | 1.95 | 99.55 | 1.95 | 99.55,1.95
15 | 11.8489 | 3.8927 | 134.283 | 4.9062 |  | 93.4247 | 1.6306 | 284.3736 | 4.9633 | 134.0432 | -8.0217 |  | 284.3736 | 124.9733 | 409.3469 | 7.1445 | 101.6943 | 87.3261 | 3912170.9883 | 1537907.9931 | 3398.2303 | 3400.4638 | 3912170.9883 | 1537907.9931 | 3912170.9229 | 1537908.0683 | 0.099666 | 108.7072 | 3.2422 | 108.71 | 3.24 | 108.71 | 3.24 | 108.71,3.24
16 | 11.8439 | 3.8592 | 146.27 | 4.9062 |  | 92.6208 | 1.6165 | 284.2531 | 4.9612 | 146.117 | -6.6884 |  | 284.2531 | 124.9733 | 409.2264 | 7.1423 | 110.6538 | 95.425 | 3912179.9478 | 1537916.092 | 3399.5636 | 3401.7971 | 3912179.9478 | 1537916.092 | 3912180.032 | 1537915.9951 | 0.12839 | 120.7825 | 4.5755 | 120.78 | 4.58 | 120.78 | 4.58 | 120.78,4.58
17 | 11.8721 | 3.8316 | 167.249 | 4.9062 |  | 91.9572 | 1.605 | 284.9303 | 4.973 | 167.1514 | -5.7121 |  | 284.9303 | 124.9733 | 409.9036 | 7.1542 | 127.8644 | 107.6582 | 3912197.1584 | 1537928.3252 | 3400.5399 | 3402.7734 | 3912197.1584 | 1537928.3252 | 3912195.8841 | 1537929.7896 | 1.9412 | 141.7962 | 5.5517 | 141.8 | 5.55 | 141.8 | 5.55 | 141.8,5.55
18 | 11.8493 | 3.8544 | 181.43 | 4.9062 |  | 92.5044 | 1.6145 | 284.3842 | 4.9634 | 181.2567 | -7.9279 |  | 284.3842 | 124.9733 | 409.3575 | 7.1446 | 137.5354 | 118.0593 | 3912206.8294 | 1537938.7263 | 3398.3241 | 3400.5575 | 3912206.8294 | 1537938.7263 | 3912206.5383 | 1537939.0609 | 0.44349 | 155.9195 | 3.3359 | 155.92 | 3.34 | 155.92 | 3.34 | 155.92,3.34
19 | 11.8913 | 3.8199 | 210.182 | 4.9062 |  | 91.6783 | 1.6001 | 285.3914 | 4.981 | 210.0918 | -6.1559 |  | 285.3914 | 124.9733 | 410.3647 | 7.1622 | 161.796 | 134.0173 | 3912231.09 | 1537954.6843 | 3400.0961 | 3402.3296 | 3912231.09 | 1537954.6843 | 3912228.2468 | 1537957.9516 | 4.3312 | 184.6965 | 5.108 | 184.7 | 5.11 | 184.7 | 5.11 | 184.7,5.11
20 | 11.8097 | 3.7836 | 223.316 | 4.9062 |  | 90.8075 | 1.5849 | 283.4325 | 4.9468 | 223.2938 | -3.1472 |  | 283.4325 | 124.9733 | 408.4058 | 7.128 | 166.9937 | 148.2337 | 3912236.2877 | 1537968.9007 | 3403.1048 | 3405.3383 | 3912236.2877 | 1537968.9007 | 3912238.2447 | 1537966.6518 | 2.9812 | 197.9499 | 8.1166 | 197.95 | 8.12 | 197.95 | 8.12 | 197.95,8.12
21 | 11.8293 | 3.7596 | 251.369 | 4.9062 |  | 90.2314 | 1.5748 | 283.9042 | 4.9551 | 251.367 | -1.0152 |  | 283.9042 | 124.9733 | 408.8775 | 7.1363 | 189.3559 | 165.3169 | 3912258.6499 | 1537985.9839 | 3405.2368 | 3407.4703 | 3912258.6499 | 1537985.9839 | 3912259.4301 | 1537985.0874 | 1.1884 | 226.0336 | 10.2487 | 226.03 | 10.25 | 226.03 | 10.25 | 226.03,10.25
22 | 12.7774 | 3.8073 | 230.55 | 4.9062 | DAM | 91.3761 | 1.5948 | 306.6567 | 5.3522 | 230.4835 | -5.5367 |  | 306.6567 | 124.9733 | 431.63 | 7.5334 | 218.7383 | 72.6375 | 3912288.0323 | 1537893.3045 | 3400.7153 | 3402.9487 |  |  | #N/A | #N/A |  |  |  | #VALUE! | #VALUE! |  | 10.91 | ,10.91
23 | 14.9822 | 3.7916 | 105.542 | 8.7396 | DAM | 90.9983 | 1.5882 | 359.5733 | 6.2757 | 105.526 | -1.8389 |  | 359.5733 | 124.9733 | 484.5466 | 8.4569 | 86.918 | -59.8413 | 3912156.212 | 1537760.8257 | 3400.5797 | 3402.8132 |  |  | #N/A | #N/A |  |  |  | #VALUE! | #VALUE! |  | 10.91 | ,10.91
24 | 15 | 3.6593 | 105.108 | 8.7396 | PT1 | 87.8231 | 1.5328 | 359.9989 | 6.2832 | 105.0321 | 3.9926 |  | 359.9989 | 124.9733 | 484.9722 | 8.4644 | 86.0665 | -60.2022 | 3912155.3605 | 1537760.4648 | 3406.4112 | 3408.6447 |  |  | #N/A | #N/A |  |  |  | #VALUE! | #VALUE!
25 | 0.77551 | 3.7075 | 276.31 | 8.7396 | PT2 | 88.9806 | 1.553 | 18.6122 | 0.32484 | 276.2663 | 4.916 |  | 18.6122 | 124.9733 | 143.5855 | 2.506 | 163.9978 | -222.3236 | 3912233.2918 | 1537598.3434 | 3407.3346 | 3409.5681 |  |  | #N/A | #N/A |  |  |  | #VALUE! | #VALUE!
Note on A2: Height of Instrument
Note on B20: Horizontal angle taken from an arbitrary '0' point. Data taken from total station.
Note on C20: Vertical angle taken from horizontal. Values >90 indicate downward slope. Data taken from total station.
Note on D20: Slope distance. Direct distance from instrument to prism.
Note on E20: Height of Rod. Length of prism rod from bottom of foot to center of prism.
Note on M20: Correct for errors made during the survey (ie zero horiz. Angle at wrong point).
Note on N20: Horiz. angle corrected for known field errors.
Note on O20: Correct for difference between surveyed N (when Horiz. Angle is zeroed) and grid N.
Note on P20: Corrected bearing angle (from grid N).
Note on T20: This is the E coord with the correct bearing.
Note on U20: This is the N coord with the correct bearing.
Note on V20: This is the Z coord calculated from the total station data.
Note on W20: This is the Z coord with the correct bearing.
Note on X20: E coord for points included in the cross section. Does not include shots to backsights or dams.
Note on Y20: E coord for points included in the cross section. Does not include shots to backsights or dams.
Note on Z20: E coord as projected onto a line of best fit through points included in cross section.
Note on AA20: E coord as projected onto a line of best fit through points included in cross section.
Note on AB20: Distance from cross section point to point on line of best fit.
Note on AC20: Distance of point on line of best fit from 'first point' on line of best fit.
Note on AD20: Elevation change from lowest point in cross section.
Note on AE20: Distance of point on line of best fit from 'first point' on line of best fit.
Note on AF20: Elevation change from lowest point in cross section.

## GoogleEarth
Name | E | N | D | Position | Icon | IconColor | Folder
GPS0 | 3912069.294 | 1537820.667 | G | 0503 3912069.294EUSft 1537820.667NUSft | 98 | Lime | CSS9B
GPS1 | 3912198.528 | 1537694.641 | G | 0503 3912198.528EUSft 1537694.641NUSft | 98 | Lime | CSS9B
GPS2 | 3912300.724 | 1537663.49 | G | 0503 3912300.724EUSft 1537663.49NUSft | 98 | Lime | CSS9B
1 | 3912155.4198 | 1537760.4215 | BS/ZERO | 0503 3912155.41980456EUSft 1537760.4214728NUSft | 94 | Yellow | CSS9B
2 | 3912233.2778 | 1537598.3331 | BS | 0503 3912233.27780953EUSft 1537598.33305073NUSft | 94 | Yellow | CSS9B
3 | 3912089.545 | 1537835.9863 |  | 0503 3912089.54499672EUSft 1537835.98627595NUSft | 94 | Yellow | CSS9B
4 | 3912102.2613 | 1537848.9032 |  | 0503 3912102.26126782EUSft 1537848.90316439NUSft | 94 | Yellow | CSS9B
5 | 3912109.5498 | 1537854.7622 |  | 0503 3912109.54982709EUSft 1537854.76219578NUSft | 94 | Yellow | CSS9B
6 | 3912113.6091 | 1537857.9412 |  | 0503 3912113.60907563EUSft 1537857.94122598NUSft | 94 | Yellow | CSS9B
7 | 3912120.4445 | 1537863.5384 | WS? | 0503 3912120.44450311EUSft 1537863.53841878NUSft | 94 | Yellow | CSS9B
8 | 3912127.5838 | 1537869.5679 |  | 0503 3912127.58379027EUSft 1537869.56788363NUSft | 94 | Yellow | CSS9B
9 | 3912143.7829 | 1537885.4447 | WS | 0503 3912143.78292717EUSft 1537885.44467323NUSft | 94 | Yellow | CSS9B
10 | 3912146.607 | 1537887.9374 |  | 0503 3912146.60699242EUSft 1537887.93743278NUSft | 94 | Yellow | CSS9B
11 | 3912149.1998 | 1537889.824 |  | 0503 3912149.19981112EUSft 1537889.82401256NUSft | 94 | Yellow | CSS9B
12 | 3912151.7781 | 1537892.0065 |  | 0503 3912151.77811402EUSft 1537892.00654008NUSft | 94 | Yellow | CSS9B
13 | 3912156.3642 | 1537896.0513 |  | 0503 3912156.36422723EUSft 1537896.05126698NUSft | 94 | Yellow | CSS9B
14 | 3912163.2092 | 1537902.9866 |  | 0503 3912163.20916039EUSft 1537902.98659965NUSft | 94 | Yellow | CSS9B
15 | 3912170.9883 | 1537907.9931 |  | 0503 3912170.98828068EUSft 1537907.99311339NUSft | 94 | Yellow | CSS9B
16 | 3912179.9478 | 1537916.092 |  | 0503 3912179.94775855EUSft 1537916.09196669NUSft | 94 | Yellow | CSS9B
17 | 3912197.1584 | 1537928.3252 |  | 0503 3912197.158431EUSft 1537928.32519562NUSft | 94 | Yellow | CSS9B
18 | 3912206.8294 | 1537938.7263 |  | 0503 3912206.82941611EUSft 1537938.72631649NUSft | 94 | Yellow | CSS9B
19 | 3912231.09 | 1537954.6843 |  | 0503 3912231.08998116EUSft 1537954.68430839NUSft | 94 | Yellow | CSS9B
20 | 3912236.2877 | 1537968.9007 |  | 0503 3912236.28770544EUSft 1537968.9007117NUSft | 94 | Yellow | CSS9B
21 | 3912258.6499 | 1537985.9839 |  | 0503 3912258.64993627EUSft 1537985.9838867NUSft | 94 | Yellow | CSS9B
22 | 3912288.0323 | 1537893.3045 | DAM | 0503 3912288.03229403EUSft 1537893.30449527NUSft | 94 | Yellow | CSS9B
23 | 3912156.212 | 1537760.8257 | DAM | 0503 3912156.21204433EUSft 1537760.82566137NUSft | 94 | Yellow | CSS9B
24 | 3912155.3605 | 1537760.4648 | PT1 | 0503 3912155.36052346EUSft 1537760.46480457NUSft | 94 | Yellow | CSS9B
25 | 3912233.2918 | 1537598.3434 | PT2 | 0503 3912233.29179399EUSft 1537598.34342431NUSft | 94 | Yellow | CSS9B