## Calculations
DSS1 | [11 empty] | Bearing Correction | [9 empty] | Elevation Correction |  |  |  | Proj Dist Along Cross Section
HI |  | 5.0573
Input Unit |  | ft | [9 empty] | GPS Pt | Easting | Northing | Z (Elev) | Bearing | [6 empty] | Z (Elev) | Z (Elev) |  | CS Slope | mA | -0.31869
Output Unit |  | ft | [9 empty] | 0 | 3828813.799 | 1536943.27 | 3524.064 | [7 empty] | 3532.152 | 3534.253 |  | CS Y-Int | bA | 2757153.8214
[12 empty] | 1 | 3828778.186 | 1537013.268 | 3532.152 | 333.0343 | [6 empty] | 3525.7424 | 3525.1585
Cross Section Start |  | 3 | [9 empty] | 2 | 3828879.383 | 1536905.782 | 3534.253 | 119.7524 | [6 empty] | 3525.7346 | 3525.7346 |  | Perp Slope | mB | 3.1379
Cross Section End |  | 17
[14 empty] | BackSight1 |  | BackSight2 | [5 empty] | d Z A | -6.4096 | -9.0945
|  | Raw GPS Data (P,N,E,Z) | [11 empty] | Pt | BRG | Pt | BRG |  |  |  |  | d Z B | -6.4174 | -8.5184 |  | Avg Dist from Line |  | 3.1385
|  | 1,1536943.270,3828813.799,3524.064,3524.064, | [9 empty] | To GPS Pt |  | 1 | 333.0343 | 2 | 333.0343 | [8 empty] | Std Dev of Dist from Line |  | 1.6596
|  | 2,1537013.268,3828778.186,3532.152,3532.152, | [9 empty] | From TS Pt A |  | 1 | 359.9994 | 2 | 142.2831 |  |  |  |  | AVG d Z | -7.61 | = d Z
|  | 3,1536905.782,3828879.383,3534.253,3534.253, | [9 empty] | From TS Pt B |  | 19 | 0.018889 | 18 | 142.2392
[22 empty] | Min Z | 3509.3111
[12 empty] | d BRG A |  |  | 333.0349 |  | 190.7512
[12 empty] | d BRG B |  |  | 333.0154 |  | 190.7951
[12 empty] | AVG d BRG (β1) |  | 261.8992
[19 empty] | Rotated Coordinates |  |  |  | Cross Section Coord |  | Coord on Line |  | Dist from | Dist from |  | Dist from
PT | HL | VL | SD | HR | Notes | VL(deg)(0=Up) | VL(rad) | HL(deg)(0=N) | HL(rad) | HD | VD | β2 | α+β2 | β1 | θ=α+β1+β2 | BRG(rad) | DeltaE | DeltaN | E | N | TS Z | Z | E (xB) | N (yB) | E | N | Line | "First Pt" | Z' | "First Pt" ft | Z' ft
1 | 15 | 3.7048 | 80.634 | 4.9062 | BS/ZERO | 88.9147 | 1.5519 | 359.9994 | 6.2832 | 80.6195 | 1.5273 |  | 359.9994 | 261.8992 | 621.8986 | 10.8542 | -79.815 | -11.3613 | 3828733.984 | 1536931.9087 | 3525.7424 | 3518.1323 |  |  | #N/A | #N/A
2 | 5.9285 | 3.7197 | 74.443 | 4.9062 | BS | 89.2739 | 1.5581 | 142.2831 | 2.4833 | 74.437 | 0.94339 |  | 142.2831 | 261.8992 | 404.1822 | 7.0543 | 51.8783 | 53.3808 | 3828865.6773 | 1536996.6508 | 3525.1585 | 3517.5485 |  |  | #N/A | #N/A
3 | 6.7938 | 3.807 | 21.008 | 4.9062 |  | 91.3692 | 1.5947 | 163.0503 | 2.8458 | 21.002 | -0.50197 |  | 163.0503 | 261.8992 | 424.9494 | 7.4168 | 19.0264 | 8.8926 | 3828832.8254 | 1536952.1626 | 3523.7131 | 3516.1031 | 3828832.8254 | 1536952.1626 | 3828831.6219 | 1536948.3861 | 3.9636 | 0 | 6.792 | 0 | 6.79 | 0 | 6.79 | 0,6.79
4 | 7.1789 | 4.0572 | 23.432 | 4.9062 |  | 97.3739 | 1.6995 | 172.2947 | 3.0071 | 23.2382 | -3.0073 |  | 172.2947 | 261.8992 | 434.1939 | 7.5781 | 22.3595 | 6.3297 | 3828836.1585 | 1536949.5997 | 3521.2078 | 3513.5977 | 3828836.1585 | 1536949.5997 | 3828835.3892 | 1536947.1855 | 2.5338 | 3.954 | 4.2866 | 3.95 | 4.29 | 3.95 | 4.29 | 3.95,4.29
5 | 7.3899 | 4.1249 | 26.075 | 4.9062 |  | 98.9986 | 1.7279 | 177.3575 | 3.0955 | 25.7541 | -4.0784 |  | 177.3575 | 261.8992 | 439.2567 | 7.6665 | 25.3027 | 4.8008 | 3828839.1017 | 1536948.0708 | 3520.1367 | 3512.5267 | 3828839.1017 | 1536948.0708 | 3828838.5033 | 1536946.1931 | 1.9707 | 7.2223 | 3.2155 | 7.22 | 3.22 | 7.22 | 3.22 | 7.22,3.22
6 | 7.612 | 4.1556 | 30.218 | 4.9062 |  | 99.7339 | 1.7407 | 182.6878 | 3.1885 | 29.783 | -5.109 |  | 182.6878 | 261.8992 | 444.5869 | 7.7595 | 29.6502 | 2.8096 | 3828843.4492 | 1536946.0796 | 3519.1061 | 3511.4961 | 3828843.4492 | 1536946.0796 | 3828843.026 | 1536944.7518 | 1.3936 | 11.9692 | 2.1849 | 11.97 | 2.18 | 11.97 | 2.18 | 11.97,2.18
7 | 7.897 | 3.9378 | 33.734 | 8.7396 |  | 94.5069 | 1.6495 | 189.5278 | 3.3079 | 33.6297 | -2.6508 |  | 189.5278 | 261.8992 | 451.4269 | 7.8789 | 33.6193 | -0.83745 | 3828847.4183 | 1536942.4325 | 3517.7309 | 3510.1209 | 3828847.4183 | 1536942.4325 | 3828847.6843 | 1536943.2672 | 0.87606 | 16.8583 | 0.80972 | 16.86 | 0.81 | 16.86 | 0.81 | 16.86,0.81
8 | 8.052 | 3.8691 | 42.841 | 8.7396 |  | 92.8581 | 1.6207 | 193.2492 | 3.3728 | 42.7877 | -2.1361 |  | 193.2492 | 261.8992 | 455.1483 | 7.9438 | 42.6151 | -3.8395 | 3828856.4141 | 1536939.4305 | 3518.2456 | 3510.6356 | 3828856.4141 | 1536939.4305 | 3828856.7192 | 1536940.3879 | 1.0049 | 26.341 | 1.3244 | 26.34 | 1.32 | 26.34 | 1.32 | 26.34,1.32
9 | 8.1752 | 3.8689 | 48.034 | 8.7396 |  | 92.8539 | 1.6206 | 196.2042 | 3.4244 | 47.9744 | -2.3916 |  | 196.2042 | 261.8992 | 458.1033 | 7.9954 | 47.4954 | -6.7624 | 3828861.2944 | 1536936.5076 | 3517.9901 | 3510.3801 | 3828861.2944 | 1536936.5076 | 3828861.9952 | 1536938.7065 | 2.3079 | 31.8784 | 1.069 | 31.88 | 1.07 | 31.88 | 1.07 | 31.88,1.07
10 | 8.1797 | 3.8986 | 49.654 | 8.7396 | WS | 93.5672 | 1.6331 | 196.3131 | 3.4263 | 49.5578 | -3.0894 |  | 196.3131 | 261.8992 | 458.2122 | 7.9973 | 49.0496 | -7.0788 | 3828862.8486 | 1536936.1912 | 3517.2923 | 3509.6822 | 3828862.8486 | 1536936.1912 | 3828863.4976 | 1536938.2277 | 2.1375 | 33.4553 | 0.37109 | 33.46 | 0.37 | 33.46 | 0.37 | 33.46,0.37
11 | 8.225 | 3.9029 | 54.079 | 8.7396 |  | 93.6689 | 1.6348 | 197.4006 | 3.4453 | 53.9682 | -3.4605 |  | 197.4006 | 261.8992 | 459.2997 | 8.0163 | 53.2588 | -8.7212 | 3828867.0578 | 1536934.5488 | 3516.9212 | 3509.3111 | 3828867.0578 | 1536934.5488 | 3828867.7939 | 1536936.8585 | 2.4242 | 37.9645 | 0 | 37.96 | 0 | 37.96 | 0 | 37.96,0
12 | 8.3692 | 3.8641 | 67.9 | 8.7396 |  | 92.7378 | 1.6186 | 200.8606 | 3.5057 | 67.8225 | -3.2432 |  | 200.8606 | 261.8992 | 462.7597 | 8.0767 | 66.1476 | -14.9795 | 3828879.9466 | 1536928.2905 | 3517.1385 | 3509.5284 | 3828879.9466 | 1536928.2905 | 3828881.3049 | 1536932.5527 | 4.4734 | 52.145 | 0.21729 | 52.14 | 0.22 | 52.14 | 0.22 | 52.14,0.22
13 | 8.4065 | 3.8451 | 78.314 | 8.7396 |  | 92.2814 | 1.6106 | 201.7564 | 3.5213 | 78.2519 | -3.1175 |  | 201.7564 | 261.8992 | 463.6555 | 8.0923 | 76.0399 | -18.4741 | 3828889.8389 | 1536924.7959 | 3517.2642 | 3509.6542 | 3828889.8389 | 1536924.7959 | 3828891.2962 | 1536929.3686 | 4.7993 | 62.6314 | 0.34308 | 62.63 | 0.34 | 62.63 | 0.34 | 62.63,0.34
14 | 8.4333 | 3.8373 | 81.033 | 8.7396 | WS | 92.0956 | 1.6074 | 202.3997 | 3.5325 | 80.9788 | -2.9631 |  | 202.3997 | 261.8992 | 464.2989 | 8.1035 | 78.4701 | -20.0002 | 3828892.2691 | 1536923.2698 | 3517.4186 | 3509.8086 | 3828892.2691 | 1536923.2698 | 3828893.9438 | 1536928.5248 | 5.5154 | 65.4102 | 0.49747 | 65.41 | 0.5 | 65.41 | 0.5 | 65.41,0.5
15 | 8.1469 | 3.7988 | 91.316 | 8.7396 |  | 91.1714 | 1.5912 | 195.5261 | 3.4126 | 91.2969 | -1.8668 |  | 195.5261 | 261.8992 | 457.4253 | 7.9836 | 90.5313 | -11.7986 | 3828904.3303 | 1536931.4714 | 3518.5149 | 3510.9049 | 3828904.3303 | 1536931.4714 | 3828902.5202 | 1536925.7916 | 5.9612 | 74.4116 | 1.5938 | 74.41 | 1.59 | 74.41 | 1.59 | 74.41,1.59
16 | 8.1805 | 3.7592 | 95.627 | 8.7396 |  | 90.2211 | 1.5747 | 196.3325 | 3.4266 | 95.6263 | -0.36903 |  | 196.3325 | 261.8992 | 458.2317 | 7.9977 | 94.6411 | -13.6914 | 3828908.4401 | 1536929.5786 | 3520.0127 | 3512.4027 | 3828908.4401 | 1536929.5786 | 3828906.7987 | 1536924.4282 | 5.4057 | 78.902 | 3.0915 | 78.9 | 3.09 | 78.9 | 3.09 | 78.9,3.09
17 | 8.2828 | 3.7241 | 103.514 | 8.7396 |  | 89.3786 | 1.56 | 198.7875 | 3.4695 | 103.5079 | 1.1226 |  | 198.7875 | 261.8992 | 460.6867 | 8.0405 | 101.7127 | -19.1943 | 3828915.5117 | 1536924.0757 | 3521.5043 | 3513.8943 | 3828915.5117 | 1536924.0757 | 3828914.8103 | 1536921.8749 | 2.3098 | 87.3107 | 4.5832 | 87.31 | 4.58 | 87.31 | 4.58 | 87.31,4.58
18 | 5.9266 | 3.7194 | 74.469 | 4.9062 | PT2 | 89.2647 | 1.558 | 142.2392 | 2.4825 | 74.4629 | 0.95564 |  | 142.2392 | 261.8992 | 404.1383 | 7.0535 | 51.8554 | 53.4391 | 3828865.6544 | 1536996.7091 | 3525.1707 | 3517.5607 |  |  | #N/A | #N/A |  |  |  | #VALUE! | #VALUE!
19 | 0.00078704 | 3.705 | 80.635 | 4.9062 | PT1 | 88.9203 | 1.552 | 0.018889 | 0.00032967 | 80.6207 | 1.5195 |  | 0.018889 | 261.8992 | 261.918 | 4.5713 | -79.82 | -11.3344 | 3828733.979 | 1536931.9356 | 3525.7346 | 3518.1245 |  |  | #N/A | #N/A |  |  |  | #VALUE! | #VALUE!
Note on A2: Height of Instrument
Note on B20: Horizontal angle taken from an arbitrary '0' point. Data taken from total station.
Note on C20: Vertical angle taken from horizontal. Values >90 indicate downward slope. Data taken from total station.
Note on D20: Slope distance. Direct distance from instrument to prism.
Note on E20: Height of Rod. Length of prism rod from bottom of foot to center of prism.
Note on M20: Correct for errors made during the survey (ie zero horiz. Angle at wrong point).
Note on N20: Horiz. angle corrected for known field errors.
Note on O20: Correct for difference between surveyed N (when Horiz. Angle is zeroed) and grid N.
Note on P20: Corrected bearing angle (from grid N).
Note on T20: This is the E coord with the correct bearing.
Note on U20: This is the N coord with the correct bearing.
Note on V20: This is the Z coord calculated from the total station data.
Note on W20: This is the Z coord with the correct bearing.
Note on X20: E coord for points included in the cross section. Does not include shots to backsights or dams.
Note on Y20: E coord for points included in the cross section. Does not include shots to backsights or dams.
Note on Z20: E coord as projected onto a line of best fit through points included in cross section.
Note on AA20: E coord as projected onto a line of best fit through points included in cross section.
Note on AB20: Distance from cross section point to point on line of best fit.
Note on AC20: Distance of point on line of best fit from 'first point' on line of best fit.
Note on AD20: Elevation change from lowest point in cross section.
Note on AE20: Distance of point on line of best fit from 'first point' on line of best fit.
Note on AF20: Elevation change from lowest point in cross section.

## GoogleEarth
Name | E | N | D | Position | Icon | IconColor | Folder
GPS0 | 3828813.799 | 1536943.27 | G | 0503 3828813.799EUSft 1536943.27NUSft | 98 | Lime | DSS1
GPS1 | 3828778.186 | 1537013.268 | G | 0503 3828778.186EUSft 1537013.268NUSft | 98 | Lime | DSS1
GPS2 | 3828879.383 | 1536905.782 | G | 0503 3828879.383EUSft 1536905.782NUSft | 98 | Lime | DSS1
1 | 3828733.984 | 1536931.9087 | BS/ZERO | 0503 3828733.98402994EUSft 1536931.90866144NUSft | 94 | Yellow | DSS1
2 | 3828865.6773 | 1536996.6508 | BS | 0503 3828865.67732564EUSft 1536996.65079793NUSft | 94 | Yellow | DSS1
3 | 3828832.8254 | 1536952.1626 |  | 0503 3828832.82543759EUSft 1536952.1626241NUSft | 94 | Yellow | DSS1
4 | 3828836.1585 | 1536949.5997 |  | 0503 3828836.15854941EUSft 1536949.59969423NUSft | 94 | Yellow | DSS1
5 | 3828839.1017 | 1536948.0708 |  | 0503 3828839.10165668EUSft 1536948.07081324NUSft | 94 | Yellow | DSS1
6 | 3828843.4492 | 1536946.0796 |  | 0503 3828843.44915306EUSft 1536946.07958582NUSft | 94 | Yellow | DSS1
7 | 3828847.4183 | 1536942.4325 |  | 0503 3828847.4182595EUSft 1536942.4325483NUSft | 94 | Yellow | DSS1
8 | 3828856.4141 | 1536939.4305 |  | 0503 3828856.41409429EUSft 1536939.43047245NUSft | 94 | Yellow | DSS1
9 | 3828861.2944 | 1536936.5076 |  | 0503 3828861.29442423EUSft 1536936.50758823NUSft | 94 | Yellow | DSS1
10 | 3828862.8486 | 1536936.1912 | WS | 0503 3828862.84861938EUSft 1536936.1911686NUSft | 94 | Yellow | DSS1
11 | 3828867.0578 | 1536934.5488 |  | 0503 3828867.05783643EUSft 1536934.54880438NUSft | 94 | Yellow | DSS1
12 | 3828879.9466 | 1536928.2905 |  | 0503 3828879.9466148EUSft 1536928.29053392NUSft | 94 | Yellow | DSS1
13 | 3828889.8389 | 1536924.7959 |  | 0503 3828889.83894645EUSft 1536924.79594893NUSft | 94 | Yellow | DSS1
14 | 3828892.2691 | 1536923.2698 | WS | 0503 3828892.26912955EUSft 1536923.2698479NUSft | 94 | Yellow | DSS1
15 | 3828904.3303 | 1536931.4714 |  | 0503 3828904.33032455EUSft 1536931.47143094NUSft | 94 | Yellow | DSS1
16 | 3828908.4401 | 1536929.5786 |  | 0503 3828908.44007628EUSft 1536929.57862966NUSft | 94 | Yellow | DSS1
17 | 3828915.5117 | 1536924.0757 |  | 0503 3828915.51167161EUSft 1536924.07572057NUSft | 94 | Yellow | DSS1
18 | 3828865.6544 | 1536996.7091 | PT2 | 0503 3828865.65441939EUSft 1536996.70906999NUSft | 94 | Yellow | DSS1
19 | 3828733.979 | 1536931.9356 | PT1 | 0503 3828733.97904271EUSft 1536931.93558754NUSft | 94 | Yellow | DSS1