## Calculations
DSS5 |  | 2011-10-23 | [9 empty] | Bearing Correction | [9 empty] | Elevation Correction |  |  |  | Proj Dist Along Cross Section
HI |  | 4.6823
Input Unit |  | ft | [9 empty] | GPS Pt | Easting | Northing | Z (Elev) | Bearing | [6 empty] | Z (Elev) | Z (Elev) |  | CS Slope | mA | 3.0264
Output Unit |  | ft | [9 empty] | 0 | 3864526.527 | 1535292.856 | 3468.322 | [7 empty] | 3469.793 | 3468.136 |  | CS Y-Int | bA | -10160437.2008
[12 empty] | 1 | 3864476.682 | 1535230.765 | 3469.793 | 218.7566 | [6 empty] | 3469.3941 | 3469.0732
Cross Section Start |  | 6 | [9 empty] | 2 | 3864628.068 | 1535257.687 | 3468.136 | 109.1037 | [6 empty] | 3469.3937 | 3469.3937 |  | Perp Slope | mB | -0.33042
Cross Section End |  | 18
[14 empty] | BackSight1 |  | BackSight2 | [5 empty] | d Z A | -0.39888 | 0.93719
|  | Raw GPS Data (P,N,E,Z) | [11 empty] | Pt | BRG | Pt | BRG |  |  |  |  | d Z B | -0.39932 | 1.2577 |  | Avg Dist from Line |  | 1.8316
|  | 1,1535292.856,3864526.527,3468.322,3468.322, | [9 empty] | To GPS Pt |  | 1 | 218.7566 | 2 | 218.7566 | [8 empty] | Std Dev of Dist from Line |  | 1.721
|  | 2,1535230.765,3864476.682,3469.793,3469.793, | [9 empty] | From TS Pt A |  | 1 | 0 | 2 | 251.1097 |  |  |  |  | AVG d Z | 0.34917 | = d Z
|  | 3,1535257.687,3864628.068,3468.136,3468.136, | [9 empty] | From TS Pt B |  | 19 | 359.9869 | 20 | 251.0647
[22 empty] | Min Z | 3464.2867
[12 empty] | d BRG A |  |  | 218.7566 |  | 327.6468
[12 empty] | d BRG B |  |  | 218.7696 |  | 327.6918
[12 empty] | AVG d BRG (β1) |  | 273.2162
[19 empty] | Rotated Coordinates |  |  |  | Cross Section Coord |  | Coord on Line |  | Dist from | Dist from |  | Dist from
PT | HL | VL | SD | HR | Notes | VL(deg)(0=Up) | VL(rad) | HL(deg)(0=N) | HL(rad) | HD | VD | β2 | α+β2 | β1 | θ=α+β1+β2 | BRG(rad) | DeltaE | DeltaN | E | N | TS Z | Z | E (xB) | N (yB) | E | N | Line | "First Pt" | Z' | "First Pt" ft | Z' ft
1 | 0 | 3.7121 | 81.554 | 4.9062 | BS/ZERO | 89.0894 | 1.5549 | 0 | 0 | 81.5437 | 1.296 |  | 0 | 273.2162 | 273.2162 | 4.7685 | -81.4153 | 4.5749 | 3864445.1117 | 1535297.4309 | 3469.3941 | 3469.7433 |  |  | #N/A | #N/A
2 | 10.4629 | 3.7278 | 104.701 | 4.9062 | BS | 89.4664 | 1.5615 | 251.1097 | 4.3827 | 104.6965 | 0.97509 |  | 251.1097 | 273.2162 | 524.3259 | 9.1512 | 28.2853 | -100.8032 | 3864554.8123 | 1535192.0528 | 3469.0732 | 3469.4224 |  |  | #N/A | #N/A
3 | 10.1863 | 3.741 | 237.5 | 4.9062 | Dfence | 89.7847 | 1.567 | 244.4703 | 4.2668 | 237.4983 | 0.89236 |  | 244.4703 | 273.2162 | 517.6865 | 9.0353 | 90.172 | -219.7145 | 3864616.699 | 1535073.1415 | 3468.9905 | 3469.3396 |  |  | #N/A | #N/A |  |  |  | #VALUE! | #VALUE! | 0 | 4.3 | 0,4.3
4 | 10.073 | 3.737 | 152.242 | 4.9062 | Dfence | 89.6872 | 1.5653 | 241.7531 | 4.2194 | 152.2397 | 0.83109 |  | 241.7531 | 273.2162 | 514.9693 | 8.9879 | 64.4133 | -137.9415 | 3864590.9403 | 1535154.9145 | 3468.9292 | 3469.2784 |  |  | #N/A | #N/A |  |  |  | #VALUE! | #VALUE! | 14.31 | 3.06 | 14.31,3.06
5 | 9.7708 | 3.6988 | 52.463 | 4.9062 | Dfence | 88.7714 | 1.5494 | 234.5003 | 4.0928 | 52.4509 | 1.1249 |  | 234.5003 | 273.2162 | 507.7165 | 8.8613 | 28.0145 | -44.3428 | 3864554.5415 | 1535248.5132 | 3469.223 | 3469.5722 |  |  | #N/A | #N/A |  |  |  | #VALUE! | #VALUE! | 33.12 | 2.05 | 33.12,2.05
6 | 8.0515 | 3.7364 | 23.692 | 4.9062 |  | 89.6733 | 1.5651 | 193.235 | 3.3726 | 23.6916 | 0.13508 |  | 193.235 | 273.2162 | 466.4512 | 8.1411 | 22.7217 | -6.7094 | 3864549.2487 | 1535286.1466 | 3468.2332 | 3468.5823 | 3864549.2487 | 1535286.1466 | 3864542.8899 | 1535288.2476 | 6.6969 | 0 | 4.2957 | 0 | 4.3 | 37.16 | 1 | 37.16,1
7 | 6.5858 | 3.8552 | 25.063 | 4.9062 |  | 92.5253 | 1.6149 | 158.0581 | 2.7586 | 25.0387 | -1.1043 |  | 158.0581 | 273.2162 | 431.2743 | 7.5272 | 23.7133 | 8.0384 | 3864550.2403 | 1535300.8944 | 3466.9938 | 3467.343 | 3864550.2403 | 1535300.8944 | 3864547.3809 | 1535301.8392 | 3.0114 | 14.3143 | 3.0563 | 14.31 | 3.06 | 38.87 | 0.4 | 38.87,0.4
8 | 5.2792 | 3.8882 | 36.502 | 4.9062 |  | 93.3169 | 1.6287 | 126.7 | 2.2113 | 36.4408 | -2.112 |  | 126.7 | 273.2162 | 399.9162 | 6.9799 | 23.3829 | 27.9495 | 3864549.9099 | 1535320.8055 | 3465.9861 | 3466.3353 | 3864549.9099 | 1535320.8055 | 3864553.2799 | 1535319.692 | 3.5492 | 33.1164 | 2.0486 | 33.12 | 2.05 | 40.32 | 0.05 | 40.32,0.05
9 | 5.2587 | 3.9354 | 40.774 | 4.9062 |  | 94.45 | 1.6485 | 126.2089 | 2.2028 | 40.6511 | -3.1636 |  | 126.2089 | 273.2162 | 399.4251 | 6.9713 | 25.8162 | 31.4011 | 3864552.3432 | 1535324.2571 | 3464.9345 | 3465.2837 | 3864552.3432 | 1535324.2571 | 3864554.5477 | 1535323.5288 | 2.3216 | 37.1572 | 0.99696 | 37.16 | 1 | 68.8 | 0 | 68.8,0
10 | 5.263 | 3.9604 | 42.678 | 4.9062 | WS | 95.0489 | 1.6589 | 126.3128 | 2.2046 | 42.5124 | -3.7559 |  | 126.3128 | 273.2162 | 399.529 | 6.9731 | 27.0578 | 32.7899 | 3864553.5848 | 1535325.6459 | 3464.3422 | 3464.6914 | 3864553.5848 | 1535325.6459 | 3864555.0836 | 1535325.1507 | 1.5785 | 38.8654 | 0.40467 | 38.87 | 0.4 | 104.39 | 0.16 | 104.39,0.16
11 | 5.2613 | 3.972 | 44.256 | 4.9062 |  | 95.3269 | 1.6638 | 126.2706 | 2.2038 | 44.0649 | -4.1087 |  | 126.2706 | 273.2162 | 399.4868 | 6.9724 | 28.0209 | 34.008 | 3864554.5479 | 1535326.864 | 3463.9894 | 3464.3386 | 3864554.5479 | 1535326.864 | 3864555.5412 | 1535326.5358 | 1.0462 | 40.3241 | 0.051899 | 40.32 | 0.05 | 106.11 | 0.38 | 106.11,0.38
12 | 4.8904 | 3.8894 | 71.312 | 4.9062 |  | 93.3447 | 1.6292 | 117.3703 | 2.0485 | 71.1905 | -4.1606 |  | 117.3703 | 273.2162 | 390.5865 | 6.817 | 36.2245 | 61.2852 | 3864562.7515 | 1535354.1412 | 3463.9375 | 3464.2867 | 3864562.7515 | 1535354.1412 | 3864564.4746 | 1535353.5719 | 1.8147 | 68.7979 | 0 | 68.8 | 0 | 108.33 | 0.79 | 108.33,0.79
13 | 4.7361 | 3.8398 | 106.414 | 4.9062 |  | 92.1558 | 1.6084 | 113.6661 | 1.9838 | 106.3387 | -4.003 |  | 113.6661 | 273.2162 | 386.8823 | 6.7524 | 48.0821 | 94.8474 | 3864574.6091 | 1535387.7034 | 3464.0951 | 3464.4442 | 3864574.6091 | 1535387.7034 | 3864575.6399 | 1535387.3628 | 1.0857 | 104.3857 | 0.15754 | 104.39 | 0.16 | 114.25 | 1.69 | 114.25,1.69
14 | 4.743 | 3.8334 | 108.194 | 4.9062 | WS | 92.0019 | 1.6057 | 113.8317 | 1.9867 | 108.128 | -3.7796 |  | 113.8317 | 273.2162 | 387.0479 | 6.7553 | 49.1696 | 96.3017 | 3864575.6966 | 1535389.1577 | 3464.3185 | 3464.6677 | 3864575.6966 | 1535389.1577 | 3864576.1802 | 1535388.9979 | 0.50933 | 106.1077 | 0.38099 | 106.11 | 0.38 | 136.57 | 1.71 | 136.57,1.71
15 | 4.748 | 3.8228 | 110.461 | 4.9062 |  | 91.7469 | 1.6013 | 113.9525 | 1.9888 | 110.4097 | -3.3674 |  | 113.9525 | 273.2162 | 387.1687 | 6.7574 | 50.4144 | 98.2277 | 3864576.9414 | 1535391.0837 | 3464.7307 | 3465.0798 | 3864576.9414 | 1535391.0837 | 3864576.8765 | 1535391.1051 | 0.06838 | 108.3271 | 0.79315 | 108.33 | 0.79 | 153.68 | 1.51 | 153.68,1.51
16 | 4.7323 | 3.8006 | 116.317 | 4.9062 |  | 91.215 | 1.592 | 113.5753 | 1.9823 | 116.2908 | -2.4664 |  | 113.5753 | 273.2162 | 386.7915 | 6.7508 | 52.4175 | 103.8073 | 3864578.9445 | 1535396.6633 | 3465.6317 | 3465.9809 | 3864578.9445 | 1535396.6633 | 3864578.7358 | 1535396.7323 | 0.2198 | 114.2534 | 1.6942 | 114.25 | 1.69 |  | 4.3 | ,4.3
17 | 4.6895 | 3.7922 | 138.525 | 4.9062 |  | 91.0131 | 1.5885 | 112.5481 | 1.9643 | 138.5033 | -2.4492 |  | 112.5481 | 273.2162 | 385.7643 | 6.7329 | 60.2032 | 124.7347 | 3864586.7302 | 1535417.5907 | 3465.6489 | 3465.9981 | 3864586.7302 | 1535417.5907 | 3864585.7364 | 1535417.9191 | 1.0466 | 136.5669 | 1.7114 | 136.57 | 1.71 |  | 4.3 | ,4.3
18 | 4.6525 | 3.7907 | 155.486 | 4.9062 |  | 90.9772 | 1.5879 | 111.6597 | 1.9488 | 155.4634 | -2.6518 |  | 111.6597 | 273.2162 | 384.8759 | 6.7174 | 65.3964 | 141.0396 | 3864591.9234 | 1535433.8956 | 3465.4463 | 3465.7955 | 3864591.9234 | 1535433.8956 | 3864591.1048 | 1535434.1661 | 0.86214 | 153.6778 | 1.5088 | 153.68 | 1.51 |  | 4.3 | ,4.3
19 | 14.9995 | 3.712 | 81.452 | 4.9062 | PT1 | 89.0886 | 1.5549 | 359.9869 | 6.283 | 81.4417 | 1.2956 |  | 359.9869 | 273.2162 | 633.2032 | 11.0515 | -81.3145 | 4.5507 | 3864445.2125 | 1535297.4067 | 3469.3937 | 3469.7428 |  |  | #N/A | #N/A |  |  |  | #VALUE! | #VALUE! |  | 4.3 | ,4.3
20 | 10.461 | 3.7277 | 104.634 | 4.9062 | PT2 | 89.465 | 1.5615 | 251.0647 | 4.3819 | 104.6294 | 0.97701 |  | 251.0647 | 273.2162 | 524.2809 | 9.1504 | 28.3463 | -100.7165 | 3864554.8733 | 1535192.1395 | 3469.0751 | 3469.4243 |  |  | #N/A | #N/A |  |  |  | #VALUE! | #VALUE! |  | 4.3 | ,4.3
Note on A2: Height of Instrument
Note on B20: Horizontal angle taken from an arbitrary '0' point. Data taken from total station.
Note on C20: Vertical angle taken from horizontal. Values >90 indicate downward slope. Data taken from total station.
Note on D20: Slope distance. Direct distance from instrument to prism.
Note on E20: Height of Rod. Length of prism rod from bottom of foot to center of prism.
Note on M20: Correct for errors made during the survey (ie zero horiz. Angle at wrong point).
Note on N20: Horiz. angle corrected for known field errors.
Note on O20: Correct for difference between surveyed N (when Horiz. Angle is zeroed) and grid N.
Note on P20: Corrected bearing angle (from grid N).
Note on T20: This is the E coord with the correct bearing.
Note on U20: This is the N coord with the correct bearing.
Note on V20: This is the Z coord calculated from the total station data.
Note on W20: This is the Z coord with the correct bearing.
Note on X20: E coord for points included in the cross section. Does not include shots to backsights or dams.
Note on Y20: E coord for points included in the cross section. Does not include shots to backsights or dams.
Note on Z20: E coord as projected onto a line of best fit through points included in cross section.
Note on AA20: E coord as projected onto a line of best fit through points included in cross section.
Note on AB20: Distance from cross section point to point on line of best fit.
Note on AC20: Distance of point on line of best fit from 'first point' on line of best fit.
Note on AD20: Elevation change from lowest point in cross section.
Note on AE20: Distance of point on line of best fit from 'first point' on line of best fit.
Note on AF20: Elevation change from lowest point in cross section.

## GoogleEarth
Name | E | N | D | Position | Icon | IconColor | Folder
GPS0 | 3864526.527 | 1535292.856 | G | 0503 3864526.527EUSft 1535292.856NUSft | 98 | Lime | DSS5
GPS1 | 3864476.682 | 1535230.765 | G | 0503 3864476.682EUSft 1535230.765NUSft | 98 | Lime | DSS5
GPS2 | 3864628.068 | 1535257.687 | G | 0503 3864628.068EUSft 1535257.687NUSft | 98 | Lime | DSS5
1 | 3864445.1117 | 1535297.4309 | BS/ZERO | 0503 3864445.1117363EUSft 1535297.43094179NUSft | 94 | Yellow | DSS5
2 | 3864554.8123 | 1535192.0528 | BS | 0503 3864554.81226831EUSft 1535192.05276499NUSft | 94 | Yellow | DSS5
3 | 3864616.699 | 1535073.1415 | Dfence | 0503 3864616.69897795EUSft 1535073.14148503NUSft | 94 | Yellow | DSS5
4 | 3864590.9403 | 1535154.9145 | Dfence | 0503 3864590.9402677EUSft 1535154.91446599NUSft | 94 | Yellow | DSS5
5 | 3864554.5415 | 1535248.5132 | Dfence | 0503 3864554.54151466EUSft 1535248.51315446NUSft | 94 | Yellow | DSS5
6 | 3864549.2487 | 1535286.1466 |  | 0503 3864549.24870829EUSft 1535286.1465596NUSft | 94 | Yellow | DSS5
7 | 3864550.2403 | 1535300.8944 |  | 0503 3864550.24027037EUSft 1535300.89436702NUSft | 94 | Yellow | DSS5
8 | 3864549.9099 | 1535320.8055 |  | 0503 3864549.90988353EUSft 1535320.80553141NUSft | 94 | Yellow | DSS5
9 | 3864552.3432 | 1535324.2571 |  | 0503 3864552.34324721EUSft 1535324.25714615NUSft | 94 | Yellow | DSS5
10 | 3864553.5848 | 1535325.6459 | WS | 0503 3864553.58481605EUSft 1535325.64592869NUSft | 94 | Yellow | DSS5
11 | 3864554.5479 | 1535326.864 |  | 0503 3864554.54785281EUSft 1535326.86400096NUSft | 94 | Yellow | DSS5
12 | 3864562.7515 | 1535354.1412 |  | 0503 3864562.75148574EUSft 1535354.14121513NUSft | 94 | Yellow | DSS5
13 | 3864574.6091 | 1535387.7034 |  | 0503 3864574.60906525EUSft 1535387.70340454NUSft | 94 | Yellow | DSS5
14 | 3864575.6966 | 1535389.1577 | WS | 0503 3864575.69657378EUSft 1535389.15765826NUSft | 94 | Yellow | DSS5
15 | 3864576.9414 | 1535391.0837 |  | 0503 3864576.94140949EUSft 1535391.08369607NUSft | 94 | Yellow | DSS5
16 | 3864578.9445 | 1535396.6633 |  | 0503 3864578.94452981EUSft 1535396.66334033NUSft | 94 | Yellow | DSS5
17 | 3864586.7302 | 1535417.5907 |  | 0503 3864586.73020484EUSft 1535417.59072409NUSft | 94 | Yellow | DSS5
18 | 3864591.9234 | 1535433.8956 |  | 0503 3864591.92344032EUSft 1535433.89560345NUSft | 94 | Yellow | DSS5
19 | 3864445.2125 | 1535297.4067 | PT1 | 0503 3864445.21254255EUSft 1535297.40669044NUSft | 94 | Yellow | DSS5
20 | 3864554.8733 | 1535192.1395 | PT2 | 0503 3864554.87327295EUSft 1535192.13952556NUSft | 94 | Yellow | DSS5