## Calculations
DSS6 |  | 2011-10-20 | [9 empty] | Bearing Correction | [9 empty] | Elevation Correction |  |  |  | Proj Dist Along Cross Section
HI |  | 5.0625
Input Unit |  | ft | [9 empty] | GPS Pt | Easting | Northing | Z (Elev) | Bearing | [6 empty] | Z (Elev) | Z (Elev) |  | CS Slope | mA | -15.1449
Output Unit |  | ft | [9 empty] | 0 | 3877821.414 | 1535819.81 | 3458.106 | [7 empty] | 3467.14 | 3455.051 |  | CS Y-Int | bA | 60264931.8444
[12 empty] | 1 | 3877836.155 | 1535760.734 | 3467.14 | 165.9893 | [6 empty] | 3459.3488 | 3458.4768
Cross Section Start |  | 3 | [9 empty] | 2 | 3877773.356 | 1535783.043 | 3455.051 | 232.582 | [6 empty] | 3459.3464 | 3459.3464 |  | Perp Slope | mB | 0.066029
Cross Section End |  | 12
[14 empty] | BackSight1 |  | BackSight2 | [5 empty] | d Z A | -7.7912 | 3.4258
|  | Raw GPS Data (P,N,E,Z) | [11 empty] | Pt | BRG | Pt | BRG |  |  |  |  | d Z B | -7.7936 | 4.2954 |  | Avg Dist from Line |  | 1.0649
|  | 1,1535819.810,3877821.414,3458.106,3458.106, | [9 empty] | To GPS Pt |  | 1 | 165.9893 | 2 | 165.9893 | [8 empty] | Std Dev of Dist from Line |  | 0.67206
|  | 2,1535760.734,3877836.155,3467.140,3467.140, | [9 empty] | From TS Pt A |  | 1 | 359.9997 | 2 | 62.0978 |  |  |  |  | AVG d Z | -1.9659 | = d Z
|  | 3,1535783.043,3877773.356,3455.051,3455.051, | [9 empty] | From TS Pt B |  | 13 | 0.065278 | 14 | 62.0594
[22 empty] | Min Z | 3448.7879
[12 empty] | d BRG A |  |  | 165.9896 |  | 103.8915
[12 empty] | d BRG B |  |  | 165.924 |  | 103.9299
[12 empty] | AVG d BRG (β1) |  | 134.9338
[19 empty] | Rotated Coordinates |  |  |  | Cross Section Coord |  | Coord on Line |  | Dist from | Dist from |  | Dist from
PT | HL | VL | SD | HR | Notes | VL(deg)(0=Up) | VL(rad) | HL(deg)(0=N) | HL(rad) | HD | VD | β2 | α+β2 | β1 | θ=α+β1+β2 | BRG(rad) | DeltaE | DeltaN | E | N | TS Z | Z | E (xB) | N (yB) | E | N | Line | "First Pt" | Z' | "First Pt" ft | Z' ft
1 | 15 | 3.7033 | 55.491 | 4.9062 | BS/ZERO | 88.8781 | 1.5512 | 359.9997 | 6.2832 | 55.4804 | 1.0865 |  | 359.9997 | 134.9338 | 494.9335 | 8.6382 | 39.2761 | -39.185 | 3877860.6901 | 1535780.625 | 3459.3488 | 3457.3829 |  |  | #N/A | #N/A
2 | 2.5874 | 3.7422 | 65.537 | 4.9062 |  | 89.8125 | 1.5675 | 62.0978 | 1.0838 | 65.5366 | 0.21447 |  | 62.0978 | 134.9338 | 197.0315 | 3.4388 | -19.1956 | -62.6625 | 3877802.2184 | 1535757.1475 | 3458.4768 | 3456.5109 |  |  | #N/A | #N/A
3 | 7.0531 | 3.7814 | 18.533 | 4.9062 |  | 90.7544 | 1.584 | 169.2739 | 2.9544 | 18.5314 | -0.24403 |  | 169.2739 | 134.9338 | 304.2077 | 5.3094 | -15.3256 | 10.4182 | 3877806.0884 | 1535830.2282 | 3458.0183 | 3456.0524 | 3877806.0884 | 1535830.2282 | 3877806.6621 | 1535830.2661 | 0.57494 | 0 | 7.2645 | 0 | 7.26 | 0 | 7.26 | 0,7.26
4 | 7.1296 | 4.0002 | 18.532 | 4.9062 |  | 96.0047 | 1.6756 | 171.1114 | 2.9865 | 18.4303 | -1.9386 |  | 171.1114 | 134.9338 | 306.0452 | 5.3415 | -14.9019 | 10.8448 | 3877806.5121 | 1535830.6548 | 3456.3237 | 3454.3578 | 3877806.5121 | 1535830.6548 | 3877806.6359 | 1535830.663 | 0.12409 | 0.39774 | 5.5699 | 0.4 | 5.57 | 0.4 | 5.57 | 0.4,5.57
5 | 7.3383 | 4.3587 | 21.623 | 4.9062 |  | 104.6089 | 1.8258 | 176.1192 | 3.0739 | 20.9239 | -5.4537 |  | 176.1192 | 134.9338 | 311.0529 | 5.4289 | -15.7788 | 13.7419 | 3877805.6352 | 1535833.5519 | 3452.8086 | 3450.8427 | 3877805.6352 | 1535833.5519 | 3877806.4416 | 1535833.6052 | 0.80821 | 3.3463 | 2.0548 | 3.35 | 2.05 | 3.35 | 2.05 | 3.35,2.05
6 | 7.3711 | 4.4195 | 22.67 | 4.9062 | WS | 106.0683 | 1.8512 | 176.9058 | 3.0876 | 21.7843 | -6.2747 |  | 176.9058 | 134.9338 | 311.8396 | 5.4426 | -16.2297 | 14.5312 | 3877805.1843 | 1535834.3412 | 3451.9876 | 3450.0217 | 3877805.1843 | 1535834.3412 | 3877806.3878 | 1535834.4206 | 1.2061 | 4.1636 | 1.2338 | 4.16 | 1.23 | 4.16 | 1.23 | 4.16,1.23
7 | 7.499 | 4.4694 | 25.299 | 4.9062 |  | 107.265 | 1.8721 | 179.9764 | 3.1412 | 24.1591 | -7.5085 |  | 179.9764 | 134.9338 | 314.9102 | 5.4962 | -17.1098 | 17.0562 | 3877804.3042 | 1535836.8662 | 3450.7538 | 3448.7879 | 3877804.3042 | 1535836.8662 | 3877806.218 | 1535836.9926 | 1.918 | 6.7411 | 0 | 6.74 | 0 | 6.74 | 0 | 6.74,0
8 | 8.4196 | 4.1377 | 43.881 | 4.9062 | MID CHAN | 99.3053 | 1.7332 | 202.0711 | 3.5268 | 43.3036 | -7.0953 |  | 202.0711 | 134.9338 | 337.0049 | 5.8818 | -16.9167 | 39.8626 | 3877804.4973 | 1535859.6726 | 3451.167 | 3449.2011 | 3877804.4973 | 1535859.6726 | 3877804.7195 | 1535859.6872 | 0.22263 | 29.4852 | 0.4132 | 29.49 | 0.41 | 29.49 | 0.41 | 29.49,0.41
9 | 8.7807 | 3.996 | 67.388 | 4.9062 |  | 95.9039 | 1.6738 | 210.7372 | 3.6781 | 67.0306 | -6.9315 |  | 210.7372 | 134.9338 | 345.671 | 6.0331 | -16.5894 | 64.9453 | 3877804.8246 | 1535884.7553 | 3451.3308 | 3449.3649 | 3877804.8246 | 1535884.7553 | 3877803.0719 | 1535884.6395 | 1.7565 | 54.4918 | 0.577 | 54.49 | 0.58 | 54.49 | 0.58 | 54.49,0.58
10 | 8.8035 | 3.9643 | 70.562 | 4.9062 | WS | 95.1439 | 1.6606 | 211.2839 | 3.6876 | 70.2778 | -6.3264 |  | 211.2839 | 134.9338 | 346.2177 | 6.0426 | -16.7426 | 68.2544 | 3877804.6714 | 1535888.0644 | 3451.9359 | 3449.97 | 3877804.6714 | 1535888.0644 | 3877802.8537 | 1535887.9443 | 1.8217 | 57.8038 | 1.1821 | 57.8 | 1.18 | 57.8 | 1.18 | 57.8,1.18
11 | 8.8093 | 3.8925 | 71.834 | 4.9062 |  | 93.4197 | 1.6305 | 211.4239 | 3.69 | 71.7061 | -4.2849 |  | 211.4239 | 134.9338 | 346.3577 | 6.0451 | -16.9126 | 69.683 | 3877804.5014 | 1535889.493 | 3453.9774 | 3452.0115 | 3877804.5014 | 1535889.493 | 3877802.759 | 1535889.378 | 1.7461 | 59.2406 | 3.2236 | 59.24 | 3.22 | 59.24 | 3.22 | 59.24,3.22
12 | 8.8397 | 3.8404 | 91.39 | 4.9062 |  | 92.1689 | 1.6087 | 212.1519 | 3.7027 | 91.3245 | -3.4587 |  | 212.1519 | 134.9338 | 347.0857 | 6.0578 | -20.4104 | 89.0145 | 3877801.0036 | 1535908.8245 | 3454.8036 | 3452.8377 | 3877801.0036 | 1535908.8245 | 3877801.473 | 1535908.8555 | 0.47041 | 78.7605 | 4.0499 | 78.76 | 4.05 | 78.76 | 4.05 | 78.76,4.05
13 | 0.0027199 | 3.7033 | 55.478 | 4.9062 | PT1 | 88.8803 | 1.5513 | 0.065278 | 0.0011393 | 55.4674 | 1.0841 |  | 0.065278 | 134.9338 | 134.999 | 2.3562 | 39.222 | -39.2207 | 3877860.636 | 1535780.5893 | 3459.3464 | 3457.3805 |  |  | #N/A | #N/A |  |  |  | #VALUE! | #VALUE! |  | 7.26 | ,7.26
14 | 2.5858 | 3.7422 | 65.458 | 4.9062 | PT2 | 89.8125 | 1.5675 | 62.0594 | 1.0831 | 65.4576 | 0.21421 |  | 62.0594 | 134.9338 | 196.9932 | 3.4382 | -19.1305 | -62.5997 | 3877802.2835 | 1535757.2103 | 3458.4765 | 3456.5106 |  |  | #N/A | #N/A |  |  |  | #VALUE! | #VALUE! |  | 7.26 | ,7.26
Note on A2: Height of Instrument
Note on B20: Horizontal angle taken from an arbitrary '0' point. Data taken from total station.
Note on C20: Vertical angle taken from horizontal. Values >90 indicate downward slope. Data taken from total station.
Note on D20: Slope distance. Direct distance from instrument to prism.
Note on E20: Height of Rod. Length of prism rod from bottom of foot to center of prism.
Note on M20: Correct for errors made during the survey (ie zero horiz. Angle at wrong point).
Note on N20: Horiz. angle corrected for known field errors.
Note on O20: Correct for difference between surveyed N (when Horiz. Angle is zeroed) and grid N.
Note on P20: Corrected bearing angle (from grid N).
Note on T20: This is the E coord with the correct bearing.
Note on U20: This is the N coord with the correct bearing.
Note on V20: This is the Z coord calculated from the total station data.
Note on W20: This is the Z coord with the correct bearing.
Note on X20: E coord for points included in the cross section. Does not include shots to backsights or dams.
Note on Y20: E coord for points included in the cross section. Does not include shots to backsights or dams.
Note on Z20: E coord as projected onto a line of best fit through points included in cross section.
Note on AA20: E coord as projected onto a line of best fit through points included in cross section.
Note on AB20: Distance from cross section point to point on line of best fit.
Note on AC20: Distance of point on line of best fit from 'first point' on line of best fit.
Note on AD20: Elevation change from lowest point in cross section.
Note on AE20: Distance of point on line of best fit from 'first point' on line of best fit.
Note on AF20: Elevation change from lowest point in cross section.

## GoogleEarth
Name | E | N | D | Position | Icon | IconColor | Folder
GPS0 | 3877821.414 | 1535819.81 | G | 0503 3877821.414EUSft 1535819.81NUSft | 98 | Lime | DSS6
GPS1 | 3877836.155 | 1535760.734 | G | 0503 3877836.155EUSft 1535760.734NUSft | 98 | Lime | DSS6
GPS2 | 3877773.356 | 1535783.043 | G | 0503 3877773.356EUSft 1535783.043NUSft | 98 | Lime | DSS6
1 | 3877860.6901 | 1535780.625 | BS/ZERO | 0503 3877860.69005652EUSft 1535780.62502957NUSft | 94 | Yellow | DSS6
2 | 3877802.2184 | 1535757.1475 |  | 0503 3877802.2184406EUSft 1535757.14754815NUSft | 94 | Yellow | DSS6
3 | 3877806.0884 | 1535830.2282 |  | 0503 3877806.0884357EUSft 1535830.22823491NUSft | 94 | Yellow | DSS6
4 | 3877806.5121 | 1535830.6548 |  | 0503 3877806.51209942EUSft 1535830.65481702NUSft | 94 | Yellow | DSS6
5 | 3877805.6352 | 1535833.5519 |  | 0503 3877805.63519783EUSft 1535833.55191507NUSft | 94 | Yellow | DSS6
6 | 3877805.1843 | 1535834.3412 | WS | 0503 3877805.18433965EUSft 1535834.34118588NUSft | 94 | Yellow | DSS6
7 | 3877804.3042 | 1535836.8662 |  | 0503 3877804.3041796EUSft 1535836.86624279NUSft | 94 | Yellow | DSS6
8 | 3877804.4973 | 1535859.6726 | MID CHAN | 0503 3877804.497341EUSft 1535859.67257839NUSft | 94 | Yellow | DSS6
9 | 3877804.8246 | 1535884.7553 |  | 0503 3877804.82462604EUSft 1535884.75527746NUSft | 94 | Yellow | DSS6
10 | 3877804.6714 | 1535888.0644 | WS | 0503 3877804.67141442EUSft 1535888.06436547NUSft | 94 | Yellow | DSS6
11 | 3877804.5014 | 1535889.493 |  | 0503 3877804.50136992EUSft 1535889.49304069NUSft | 94 | Yellow | DSS6
12 | 3877801.0036 | 1535908.8245 |  | 0503 3877801.00358215EUSft 1535908.82451858NUSft | 94 | Yellow | DSS6
13 | 3877860.636 | 1535780.5893 | PT1 | 0503 3877860.63603592EUSft 1535780.58927783NUSft | 94 | Yellow | DSS6
14 | 3877802.2835 | 1535757.2103 | PT2 | 0503 3877802.28345704EUSft 1535757.21026994NUSft | 94 | Yellow | DSS6