## Calculations
DSS8 |  | 2011-10-23 | [9 empty] | Bearing Correction | [9 empty] | Elevation Correction |  |  |  | Proj Dist Along Cross Section
HI |  | 4.9636
Input Unit |  | ft | [9 empty] | GPS Pt | Easting | Northing | Z (Elev) | Bearing | [6 empty] | Z (Elev) | Z (Elev) |  | CS Slope | mA | -3.7257
Output Unit |  | ft | [9 empty] | 0 | 3900545.163 | 1538322.777 | 3420.491 | [7 empty] | 3420.671 | 3412.509 |  | CS Y-Int | bA | 16070684.7844
[12 empty] | 1 | 3900597.988 | 1538263.375 | 3420.671 | 138.354 | [6 empty] | 3420.028 | 3420.0935
Cross Section Start |  | 3 | [9 empty] | 2 | 3900485.03 | 1538372.213 | 3412.509 | 309.424 | [6 empty] | 3420.0251 | 3420.0251 |  | Perp Slope | mB | 0.2684
Cross Section End |  | 13
[14 empty] | BackSight1 |  | BackSight2 | [5 empty] | d Z A | -0.64295 | 7.5845
|  | Raw GPS Data (P,N,E,Z) | [11 empty] | Pt | BRG | Pt | BRG |  |  |  |  | d Z B | -0.64589 | 7.5161 |  | Avg Dist from Line |  | 0.97737
|  | 1,1538322.777,3900545.163,3420.491,3420.491, | [9 empty] | To GPS Pt |  | 1 | 138.354 | 2 | 138.354 | [8 empty] | Std Dev of Dist from Line |  | 0.78446
|  | 2,1538263.375,3900597.988,3420.671,3420.671, | [9 empty] | From TS Pt A |  | 1 | 0 | 2 | 170.3261 |  |  |  |  | AVG d Z | 3.4529 | = d Z
|  | 3,1538372.213,3900485.030,3412.509,3412.509, | [9 empty] | From TS Pt B |  | 14 | 359.9856 | 15 | 170.3403
[22 empty] | Min Z | 3415.3292
[12 empty] | d BRG A |  |  | 138.354 |  | 328.0278
[12 empty] | d BRG B |  |  | 138.3684 |  | 328.0137
[12 empty] | AVG d BRG (β1) |  | 233.191
[19 empty] | Rotated Coordinates |  |  |  | Cross Section Coord |  | Coord on Line |  | Dist from | Dist from |  | Dist from
PT | HL | VL | SD | HR | Notes | VL(deg)(0=Up) | VL(rad) | HL(deg)(0=N) | HL(rad) | HD | VD | β2 | α+β2 | β1 | θ=α+β1+β2 | BRG(rad) | DeltaE | DeltaN | E | N | TS Z | Z | E (xB) | N (yB) | E | N | Line | "First Pt" | Z' | "First Pt" ft | Z' ft
1 | 0 | 3.7656 | 79.387 | 4.9062 | BS/ZERO | 90.3756 | 1.5774 | 0 | 0 | 79.3853 | -0.52035 |  | 0 | 233.191 | 233.191 | 4.07 | -63.5588 | -47.5637 | 3900481.6042 | 1538275.2133 | 3420.028 | 3423.481 |  |  | #N/A | #N/A
2 | 7.0969 | 3.7636 | 79.727 | 4.9062 | BS | 90.3269 | 1.5765 | 170.3261 | 2.9728 | 79.7257 | -0.45494 |  | 170.3261 | 233.191 | 403.5171 | 7.0427 | 54.8968 | 57.8146 | 3900600.0598 | 1538380.5916 | 3420.0935 | 3423.5464 |  |  | #N/A | #N/A
3 | 12.7611 | 3.7784 | 14.269 | 4.9062 |  | 90.6828 | 1.5827 | 306.2675 | 5.3454 | 14.268 | -0.17004 |  | 306.2675 | 233.191 | 539.4585 | 9.4153 | 0.13485 | -14.2673 | 3900545.2979 | 1538308.5097 | 3420.3784 | 3423.8313 | 3900545.2979 | 1538308.5097 | 3900544.4419 | 1538308.2799 | 0.88627 | 0 | 8.5021 | 0 | 8.5 | 0 | 8.5 | 0,8.5
4 | 12.4561 | 4.2804 | 25.901 | 4.9062 |  | 102.7303 | 1.793 | 298.9453 | 5.2176 | 25.2643 | -5.7076 |  | 298.9453 | 233.191 | 532.1362 | 9.2875 | 3.4566 | -25.0267 | 3900548.6196 | 1538297.7503 | 3414.8408 | 3418.2937 | 3900548.6196 | 1538297.7503 | 3900547.3589 | 1538297.4119 | 1.3053 | 11.2527 | 2.9646 | 11.25 | 2.96 | 11.25 | 2.96 | 11.25,2.96
5 | 12.5014 | 4.3284 | 30.0723 | 4.9062 |  | 103.8808 | 1.8131 | 300.0333 | 5.2366 | 29.1941 | -7.2144 |  | 300.0333 | 233.191 | 533.2243 | 9.3065 | 3.4444 | -28.9902 | 3900548.6074 | 1538293.7868 | 3413.334 | 3416.7869 | 3900548.6074 | 1538293.7868 | 3900548.3504 | 1538293.7178 | 0.2661 | 15.0775 | 1.4577 | 15.08 | 1.46 | 15.08 | 1.46 | 15.08,1.46
6 | 12.496 | 4.3441 | 31.288 | 4.9062 | WS | 104.2581 | 1.8196 | 299.905 | 5.2343 | 30.3242 | -7.7059 |  | 299.905 | 233.191 | 533.096 | 9.3043 | 3.6452 | -30.1043 | 3900548.8082 | 1538292.6727 | 3412.8425 | 3416.2954 | 3900548.8082 | 1538292.6727 | 3900548.6428 | 1538292.6283 | 0.17119 | 16.2056 | 0.96627 | 16.21 | 0.97 | 16.21 | 0.97 | 16.21,0.97
7 | 12.4843 | 4.3297 | 33.442 | 4.9062 |  | 103.9125 | 1.8136 | 299.6225 | 5.2294 | 32.4609 | -8.0408 |  | 299.6225 | 233.191 | 532.8135 | 9.2993 | 4.0609 | -32.2059 | 3900549.2239 | 1538290.5711 | 3412.5076 | 3415.9605 | 3900549.2239 | 1538290.5711 | 3900549.1969 | 1538290.5638 | 0.027879 | 18.3431 | 0.63139 | 18.34 | 0.63 | 18.34 | 0.63 | 18.34,0.63
8 | 12.4018 | 4.1063 | 58.327 | 4.9062 | MID CHAN | 98.5506 | 1.72 | 297.6425 | 5.1948 | 57.6787 | -8.6722 |  | 297.6425 | 233.191 | 530.8335 | 9.2648 | 9.1885 | -56.9421 | 3900554.3515 | 1538265.8349 | 3411.8762 | 3415.3292 | 3900554.3515 | 1538265.8349 | 3900555.7346 | 1538266.2061 | 1.4321 | 43.5629 | 0 | 43.56 | 0 | 43.56 | 0 | 43.56,0
9 | 12.2905 | 3.9523 | 89.872 | 4.9062 | WS | 94.855 | 1.6555 | 294.9708 | 5.1482 | 89.5495 | -7.6063 |  | 294.9708 | 233.191 | 528.1618 | 9.2182 | 18.371 | -87.6449 | 3900563.534 | 1538235.1321 | 3412.9421 | 3416.3951 | 3900563.534 | 1538235.1321 | 3900564.0387 | 1538235.2676 | 0.52256 | 75.5965 | 1.0659 | 75.6 | 1.07 | 75.6 | 1.07 | 75.6,1.07
10 | 12.279 | 3.9207 | 97.923 | 4.9062 |  | 94.0967 | 1.6423 | 294.6967 | 5.1434 | 97.6728 | -6.9956 |  | 294.6967 | 233.191 | 527.8876 | 9.2134 | 20.4946 | -95.4984 | 3900565.6576 | 1538227.2786 | 3413.5528 | 3417.0058 | 3900565.6576 | 1538227.2786 | 3900566.1476 | 1538227.4101 | 0.50733 | 83.7321 | 1.6766 | 83.73 | 1.68 | 83.73 | 1.68 | 83.73,1.68
11 | 12.3056 | 3.8659 | 103.389 | 4.9062 |  | 92.7822 | 1.6194 | 295.3356 | 5.1546 | 103.2671 | -5.0185 |  | 295.3356 | 233.191 | 528.5265 | 9.2245 | 20.5413 | -101.2035 | 3900565.7043 | 1538221.5735 | 3415.5299 | 3418.9828 | 3900565.7043 | 1538221.5735 | 3900567.5791 | 1538222.0767 | 1.9412 | 89.2543 | 3.6537 | 89.25 | 3.65 | 89.25 | 3.65 | 89.25,3.65
12 | 12.2649 | 3.84 | 120.944 | 4.9062 |  | 92.1597 | 1.6085 | 294.3583 | 5.1375 | 120.8581 | -4.5578 |  | 294.3583 | 233.191 | 527.5493 | 9.2075 | 26.0569 | -118.0157 | 3900571.2199 | 1538204.7613 | 3415.9906 | 3419.4435 | 3900571.2199 | 1538204.7613 | 3900572.159 | 1538205.0133 | 0.97231 | 106.9216 | 4.1144 | 106.92 | 4.11 | 106.92 | 4.11 | 106.92,4.11
13 | 12.1879 | 3.8078 | 137.172 | 4.9062 |  | 91.3864 | 1.595 | 292.51 | 5.1053 | 137.1318 | -3.3188 |  | 292.51 | 233.191 | 525.701 | 9.1752 | 33.8692 | -132.8835 | 3900579.0322 | 1538189.8935 | 3417.2296 | 3420.6825 | 3900579.0322 | 1538189.8935 | 3900576.4064 | 1538189.1887 | 2.7187 | 123.3063 | 5.3533 | 123.31 | 5.35 | 123.31 | 5.35 | 123.31,5.35
14 | 14.9994 | 3.7658 | 79.307 | 4.9062 | PT1 | 90.3781 | 1.5774 | 359.9856 | 6.2829 | 79.3053 | -0.52329 |  | 359.9856 | 233.191 | 593.1765 | 10.3529 | -63.4827 | -47.5317 | 3900481.6803 | 1538275.2453 | 3420.0251 | 3423.478 |  |  | #N/A | #N/A |  |  |  | #VALUE! | #VALUE! |  | 8.5 | ,8.5
15 | 7.0975 | 3.7636 | 79.729 | 4.9062 | PT2 | 90.3267 | 1.5765 | 170.3403 | 2.973 | 79.7277 | -0.45457 |  | 170.3403 | 233.191 | 403.5312 | 7.0429 | 54.9125 | 57.8025 | 3900600.0755 | 1538380.5795 | 3420.0938 | 3423.5468 |  |  | #N/A | #N/A |  |  |  | #VALUE! | #VALUE! |  | 8.5 | ,8.5
Note on A2: Height of Instrument
Note on B20: Horizontal angle taken from an arbitrary '0' point. Data taken from total station.
Note on C20: Vertical angle taken from horizontal. Values >90 indicate downward slope. Data taken from total station.
Note on D20: Slope distance. Direct distance from instrument to prism.
Note on E20: Height of Rod. Length of prism rod from bottom of foot to center of prism.
Note on M20: Correct for errors made during the survey (ie zero horiz. Angle at wrong point).
Note on N20: Horiz. angle corrected for known field errors.
Note on O20: Correct for difference between surveyed N (when Horiz. Angle is zeroed) and grid N.
Note on P20: Corrected bearing angle (from grid N).
Note on T20: This is the E coord with the correct bearing.
Note on U20: This is the N coord with the correct bearing.
Note on V20: This is the Z coord calculated from the total station data.
Note on W20: This is the Z coord with the correct bearing.
Note on X20: E coord for points included in the cross section. Does not include shots to backsights or dams.
Note on Y20: E coord for points included in the cross section. Does not include shots to backsights or dams.
Note on Z20: E coord as projected onto a line of best fit through points included in cross section.
Note on AA20: E coord as projected onto a line of best fit through points included in cross section.
Note on AB20: Distance from cross section point to point on line of best fit.
Note on AC20: Distance of point on line of best fit from 'first point' on line of best fit.
Note on AD20: Elevation change from lowest point in cross section.
Note on AE20: Distance of point on line of best fit from 'first point' on line of best fit.
Note on AF20: Elevation change from lowest point in cross section.

## GoogleEarth
Name | E | N | D | Position | Icon | IconColor | Folder
GPS0 | 3900545.163 | 1538322.777 | G | 0503 3900545.163EUSft 1538322.777NUSft | 98 | Lime | DSS8
GPS1 | 3900597.988 | 1538263.375 | G | 0503 3900597.988EUSft 1538263.375NUSft | 98 | Lime | DSS8
GPS2 | 3900485.03 | 1538372.213 | G | 0503 3900485.03EUSft 1538372.213NUSft | 98 | Lime | DSS8
1 | 3900481.6042 | 1538275.2133 | BS/ZERO | 0503 3900481.60420415EUSft 1538275.21331142NUSft | 94 | Yellow | DSS8
2 | 3900600.0598 | 1538380.5916 | BS | 0503 3900600.05978448EUSft 1538380.59162283NUSft | 94 | Yellow | DSS8
3 | 3900545.2979 | 1538308.5097 |  | 0503 3900545.29785297EUSft 1538308.50965044NUSft | 94 | Yellow | DSS8
4 | 3900548.6196 | 1538297.7503 |  | 0503 3900548.61961138EUSft 1538297.75027277NUSft | 94 | Yellow | DSS8
5 | 3900548.6074 | 1538293.7868 |  | 0503 3900548.60740259EUSft 1538293.78681004NUSft | 94 | Yellow | DSS8
6 | 3900548.8082 | 1538292.6727 | WS | 0503 3900548.80817548EUSft 1538292.67267099NUSft | 94 | Yellow | DSS8
7 | 3900549.2239 | 1538290.5711 |  | 0503 3900549.22386717EUSft 1538290.57106195NUSft | 94 | Yellow | DSS8
8 | 3900554.3515 | 1538265.8349 | MID CHAN | 0503 3900554.35148246EUSft 1538265.83488837NUSft | 94 | Yellow | DSS8
9 | 3900563.534 | 1538235.1321 | WS | 0503 3900563.53397019EUSft 1538235.13209914NUSft | 94 | Yellow | DSS8
10 | 3900565.6576 | 1538227.2786 |  | 0503 3900565.65764849EUSft 1538227.27859464NUSft | 94 | Yellow | DSS8
11 | 3900565.7043 | 1538221.5735 |  | 0503 3900565.70431322EUSft 1538221.57346964NUSft | 94 | Yellow | DSS8
12 | 3900571.2199 | 1538204.7613 |  | 0503 3900571.21994566EUSft 1538204.76126784NUSft | 94 | Yellow | DSS8
13 | 3900579.0322 | 1538189.8935 |  | 0503 3900579.03219335EUSft 1538189.89351469NUSft | 94 | Yellow | DSS8
14 | 3900481.6803 | 1538275.2453 | PT1 | 0503 3900481.68025283EUSft 1538275.2452503NUSft | 94 | Yellow | DSS8
15 | 3900600.0755 | 1538380.5795 | PT2 | 0503 3900600.07545675EUSft 1538380.57949913NUSft | 94 | Yellow | DSS8