## Calculations
DSS9 |  | 2011-10-23 | [9 empty] | Bearing Correction | [9 empty] | Elevation Correction |  |  |  | Proj Dist Along Cross Section
HI |  | 4.8177
Input Unit |  | ft | [9 empty] | GPS Pt | Easting | Northing | Z (Elev) | Bearing | [6 empty] | Z (Elev) | Z (Elev) |  | CS Slope | mA | 5.3228
Output Unit |  | ft | [9 empty] | 0 | 3912069.294 | 1537820.667 | 3406.105 | [7 empty] | 3405.107 | 3404.775 |  | CS Y-Int | bA | -19285379.7882
[12 empty] | 1 | 3912198.528 | 1537694.641 | 3405.107 | 134.28 | [6 empty] | 3405.2143 | 3404.8942
Cross Section Start |  | 3 | [9 empty] | 2 | 3912300.724 | 1537663.49 | 3404.775 | 124.1826 | [6 empty] | 3405.2247 | 3405.2247 |  | Perp Slope | mB | -0.18787
Cross Section End |  | 21
[14 empty] | BackSight1 |  | BackSight2 | [5 empty] | d Z A | 0.10731 | 0.11922
|  | Raw GPS Data (P,N,E,Z) | [11 empty] | Pt | BRG | Pt | BRG |  |  |  |  | d Z B | 0.11773 | 0.44973 |  | Avg Dist from Line |  | 1.8985
|  | 1,1537820.667,3912069.294,3406.105,3406.105, | [9 empty] | To GPS Pt |  | 1 | 134.28 | 2 | 134.28 | [8 empty] | Std Dev of Dist from Line |  | 1.7629
|  | 2,1537694.641,3912198.528,3405.107,3405.107, | [9 empty] | From TS Pt A |  | 1 | 359.9997 | 2 | 349.2258 |  |  |  |  | AVG d Z | 0.1985 | = d Z
|  | 3,1537663.490,3912300.724,3404.775,3404.775, | [9 empty] | From TS Pt B |  | 23 | 0.00055556 | 22 | 349.2364
[22 empty] | Min Z | 3396.0404
[12 empty] | d BRG A |  |  | 134.2802 |  | 145.0541
[12 empty] | d BRG B |  |  | 134.2794 |  | 145.0436
[12 empty] | AVG d BRG (β1) |  | 139.6643
[19 empty] | Rotated Coordinates |  |  |  | Cross Section Coord |  | Coord on Line |  | Dist from | Dist from |  | Dist from
PT | HL | VL | SD | HR | Notes | VL(deg)(0=Up) | VL(rad) | HL(deg)(0=N) | HL(rad) | HD | VD | β2 | α+β2 | β1 | θ=α+β1+β2 | BRG(rad) | DeltaE | DeltaN | E | N | TS Z | Z | E (xB) | N (yB) | E | N | Line | "First Pt" | Z' | "First Pt" ft | Z' ft
1 | 15 | 3.7606 | 179.853 | 4.9062 | BS/ZERO | 90.2556 | 1.5753 | 359.9997 | 6.2832 | 179.8512 | -0.80219 |  | 359.9997 | 139.6643 | 499.6641 | 8.7208 | 116.4119 | -137.0938 | 3912185.7059 | 1537683.5732 | 3405.2143 | 3405.4128 |  |  | #N/A | #N/A
2 | 14.5511 | 3.7597 | 276.239 | 4.9062 | BS | 90.2328 | 1.5749 | 349.2258 | 6.0951 | 276.2367 | -1.1223 |  | 349.2258 | 139.6643 | 488.8902 | 8.5327 | 215.0091 | -173.4296 | 3912284.3031 | 1537647.2374 | 3404.8942 | 3405.0927 |  |  | #N/A | #N/A
3 | 14.0745 | 3.7879 | 21.053 | 4.9062 |  | 90.9106 | 1.5867 | 337.7872 | 5.8955 | 21.0503 | -0.33456 |  | 337.7872 | 139.6643 | 477.4516 | 8.3331 | 18.6801 | -9.7042 | 3912087.9741 | 1537810.9628 | 3405.6819 | 3405.8804 | 3912087.9741 | 1537810.9628 | 3912085.2582 | 1537811.4731 | 2.7634 | 0 | 9.84 | 0 | 9.84 | 0 | 9.84 | 0,9.84
4 | 0.26425 | 3.9664 | 27.378 | 4.9062 |  | 95.1925 | 1.6614 | 6.3419 | 0.11069 | 27.2656 | -2.4778 |  | 6.3419 | 139.6643 | 146.0063 | 2.5483 | 15.2443 | -22.6059 | 3912084.5383 | 1537798.0611 | 3403.5387 | 3403.7372 | 3912084.5383 | 1537798.0611 | 3912082.7998 | 1537798.3877 | 1.7689 | 13.3143 | 7.6968 | 13.31 | 7.7 | 13.31 | 7.7 | 13.31,7.7
5 | 0.57505 | 4.0444 | 30.138 | 4.9062 |  | 97.0664 | 1.6941 | 13.8011 | 0.24087 | 29.9091 | -3.7076 |  | 13.8011 | 139.6643 | 153.4655 | 2.6785 | 13.3615 | -26.7586 | 3912082.6555 | 1537793.9084 | 3402.3089 | 3402.5074 | 3912082.6555 | 1537793.9084 | 3912081.982 | 1537794.0349 | 0.68524 | 17.7432 | 6.467 | 17.74 | 6.47 | 17.74 | 6.47 | 17.74,6.47
6 | 0.80687 | 4.1497 | 32.166 | 4.9062 |  | 99.5919 | 1.7382 | 19.365 | 0.33798 | 31.7163 | -5.3598 |  | 19.365 | 139.6643 | 159.0293 | 2.7756 | 11.3509 | -29.6155 | 3912080.6449 | 1537791.0515 | 3400.6567 | 3400.8552 | 3912080.6449 | 1537791.0515 | 3912081.3951 | 1537790.9105 | 0.76325 | 20.9223 | 4.8148 | 20.92 | 4.81 | 20.92 | 4.81 | 20.92,4.81
7 | 0.92105 | 4.2071 | 34.814 | 4.9062 |  | 100.9706 | 1.7623 | 22.1053 | 0.38581 | 34.1778 | -6.6253 |  | 22.1053 | 139.6643 | 161.7696 | 2.8234 | 10.6921 | -32.4623 | 3912079.9861 | 1537788.2047 | 3399.3912 | 3399.5897 | 3912079.9861 | 1537788.2047 | 3912080.856 | 1537788.0413 | 0.88511 | 23.8417 | 3.5493 | 23.84 | 3.55 | 23.84 | 3.55 | 23.84,3.55
8 | 1.0764 | 4.2335 | 37.367 | 4.9062 | WS | 101.6036 | 1.7733 | 25.8339 | 0.45089 | 36.6033 | -7.516 |  | 25.8339 | 139.6643 | 165.4982 | 2.8885 | 9.1658 | -35.4371 | 3912078.4598 | 1537785.2299 | 3398.5005 | 3398.699 | 3912078.4598 | 1537785.2299 | 3912080.2641 | 1537784.8909 | 1.8359 | 27.0472 | 2.6586 | 27.05 | 2.66 | 27.05 | 2.66 | 27.05,2.66
9 | 1.1157 | 4.2391 | 39.679 | 4.9062 |  | 101.7383 | 1.7757 | 26.7775 | 0.46736 | 38.8492 | -8.0724 |  | 26.7775 | 139.6643 | 166.4418 | 2.905 | 9.1075 | -37.7666 | 3912078.4015 | 1537782.9004 | 3397.9441 | 3398.1426 | 3912078.4015 | 1537782.9004 | 3912079.8394 | 1537782.6303 | 1.4631 | 29.3474 | 2.1022 | 29.35 | 2.1 | 29.35 | 2.1 | 29.35,2.1
10 | 1.5944 | 4.0384 | 67.549 | 4.9062 |  | 96.9211 | 1.6916 | 38.2667 | 0.66788 | 67.0568 | -8.1398 |  | 38.2667 | 139.6643 | 177.931 | 3.1055 | 2.4209 | -67.0131 | 3912071.7149 | 1537753.6539 | 3397.8767 | 3398.0752 | 3912071.7149 | 1537753.6539 | 3912074.3042 | 1537753.1675 | 2.6346 | 59.3256 | 2.0347 | 59.33 | 2.03 | 59.33 | 2.03 | 59.33,2.03
11 | 1.6855 | 3.9607 | 90.671 | 4.9062 |  | 95.0569 | 1.6591 | 40.4531 | 0.70604 | 90.3181 | -7.9923 |  | 40.4531 | 139.6643 | 180.1174 | 3.1436 | -0.18506 | -90.3179 | 3912069.1089 | 1537730.3491 | 3398.0242 | 3398.2227 | 3912069.1089 | 1537730.3491 | 3912069.9863 | 1537730.1843 | 0.89274 | 82.7109 | 2.1823 | 82.71 | 2.18 | 82.71 | 2.18 | 82.71,2.18
12 | 1.6774 | 3.9372 | 94.975 | 4.9062 | WS | 94.4925 | 1.6492 | 40.2572 | 0.70262 | 94.6832 | -7.4393 |  | 40.2572 | 139.6643 | 179.9216 | 3.1402 | 0.12961 | -94.6831 | 3912069.4236 | 1537725.9839 | 3398.5772 | 3398.7757 | 3912069.4236 | 1537725.9839 | 3912069.2049 | 1537726.025 | 0.22253 | 86.943 | 2.7353 | 86.94 | 2.74 | 86.94 | 2.74 | 86.94,2.74
13 | 1.6893 | 3.9024 | 101.155 | 4.9062 |  | 93.6583 | 1.6346 | 40.5425 | 0.7076 | 100.9489 | -6.4544 |  | 40.5425 | 139.6643 | 180.2068 | 3.1452 | -0.36444 | -100.9482 | 3912068.9296 | 1537719.7188 | 3399.5621 | 3399.7606 | 3912068.9296 | 1537719.7188 | 3912068.0512 | 1537719.8838 | 0.89377 | 93.1916 | 3.7202 | 93.19 | 3.72 | 93.19 | 3.72 | 93.19,3.72
14 | 1.7953 | 3.8459 | 138.288 | 4.9062 |  | 92.3019 | 1.611 | 43.0881 | 0.75203 | 138.1764 | -5.5544 |  | 43.0881 | 139.6643 | 182.7524 | 3.1896 | -6.6352 | -138.017 | 3912062.6588 | 1537682.65 | 3400.4621 | 3400.6606 | 3912062.6588 | 1537682.65 | 3912061.1106 | 1537682.9408 | 1.5752 | 130.7809 | 4.6201 | 130.78 | 4.62 | 130.78 | 4.62 | 130.78,4.62
15 | 1.9344 | 3.7833 | 207.595 | 12.1823 |  | 90.8 | 1.5848 | 46.4267 | 0.8103 | 207.5748 | -2.8985 |  | 46.4267 | 139.6643 | 186.091 | 3.2479 | -22.0254 | -206.4029 | 3912047.2686 | 1537614.2641 | 3395.8419 | 3396.0404 | 3912047.2686 | 1537614.2641 | 3912048.1762 | 1537614.0936 | 0.92342 | 200.8326 | 0 | 200.83 | 0 | 200.83 | 0 | 200.83,0
16 | 1.9627 | 3.7505 | 223.11 | 12.1823 |  | 90.0125 | 1.571 | 47.1047 | 0.82213 | 223.11 | -0.048675 |  | 47.1047 | 139.6643 | 186.7691 | 3.2597 | -26.2975 | -221.5548 | 3912042.9965 | 1537599.1122 | 3398.6917 | 3398.8902 | 3912042.9965 | 1537599.1122 | 3912045.281 | 1537598.6831 | 2.3244 | 216.5127 | 2.8498 | 216.51 | 2.85 | 216.51 | 2.85 | 216.51,2.85
17 | 1.9798 | 3.7406 | 238.478 | 12.1823 |  | 89.7736 | 1.5668 | 47.5142 | 0.82928 | 238.4761 | 0.94228 |  | 47.5142 | 139.6643 | 187.1785 | 3.2669 | -29.8002 | -236.6069 | 3912039.4938 | 1537584.0601 | 3399.6827 | 3399.8812 | 3912039.4938 | 1537584.0601 | 3912042.4301 | 1537583.5085 | 2.9877 | 231.9528 | 3.8408 | 231.95 | 3.84 | 231.95 | 3.84 | 231.95,3.84
18 | 1.9846 | 3.7327 | 273.444 | 12.1823 |  | 89.5856 | 1.5636 | 47.6297 | 0.8313 | 273.4368 | 1.9779 |  | 47.6297 | 139.6643 | 187.2941 | 3.2689 | -34.7161 | -271.2241 | 3912034.5779 | 1537549.4429 | 3400.7183 | 3400.9168 | 3912034.5779 | 1537549.4429 | 3912035.9807 | 1537549.1794 | 1.4273 | 266.8825 | 4.8764 | 266.88 | 4.88 | 266.88 | 4.88 | 266.88,4.88
19 | 1.9179 | 3.6921 | 297.186 | 12.1823 |  | 88.6103 | 1.5465 | 46.0297 | 0.80337 | 297.0986 | 7.2076 |  | 46.0297 | 139.6643 | 185.6941 | 3.241 | -29.4771 | -295.6327 | 3912039.8169 | 1537525.0343 | 3405.948 | 3406.1465 | 3912039.8169 | 1537525.0343 | 3912031.7299 | 1537526.5536 | 8.2284 | 289.904 | 10.1061 | 289.9 | 10.11 | 289.9 | 10.11 | 289.9,10.11
20 | 0.99323 | 3.7437 | 232.846 | 12.1823 | DAM | 89.8481 | 1.5681 | 23.8375 | 0.41604 | 232.8452 | 0.61749 |  | 23.8375 | 139.6643 | 163.5018 | 2.8536 | 66.1244 | -223.2587 | 3912135.4184 | 1537597.4083 | 3399.3579 | 3399.5564 |  |  | #N/A | #N/A |  |  |  | #VALUE! | #VALUE! |  | 9.84 | ,9.84
21 | 0.012812 | 3.7417 | 180.272 | 12.1823 | DAM | 89.7997 | 1.5673 | 0.3075 | 0.0053669 | 180.2709 | 0.63014 |  | 0.3075 | 139.6643 | 139.9718 | 2.443 | 115.9437 | -138.0386 | 3912185.2377 | 1537682.6284 | 3399.3705 | 3399.569 |  |  | #N/A | #N/A |  |  |  | #VALUE! | #VALUE! |  | 9.84 | ,9.84
22 | 14.5515 | 3.7598 | 276.346 | 4.9062 | PT2 | 90.2353 | 1.5749 | 349.2364 | 6.0953 | 276.3437 | -1.1348 |  | 349.2364 | 139.6643 | 488.9007 | 8.5329 | 215.0603 | -173.5364 | 3912284.3543 | 1537647.1306 | 3404.8817 | 3405.0802 |  |  | #N/A | #N/A |  |  |  | #VALUE! | #VALUE! |  | 9.84 | ,9.84
23 | 2.3148e-05 | 3.7605 | 179.862 | 4.9062 | PT1 | 90.2522 | 1.5752 | 0.00055556 | 9.6963e-06 | 179.8603 | -0.79177 |  | 0.00055556 | 139.6643 | 139.6649 | 2.4376 | 116.4158 | -137.1024 | 3912185.7098 | 1537683.5646 | 3405.2247 | 3405.4232 |  |  | #N/A | #N/A |  |  |  | #VALUE! | #VALUE! |  | 9.84 | ,9.84
Note on A2: Height of Instrument
Note on B20: Horizontal angle taken from an arbitrary '0' point. Data taken from total station.
Note on C20: Vertical angle taken from horizontal. Values >90 indicate downward slope. Data taken from total station.
Note on D20: Slope distance. Direct distance from instrument to prism.
Note on E20: Height of Rod. Length of prism rod from bottom of foot to center of prism.
Note on M20: Correct for errors made during the survey (ie zero horiz. Angle at wrong point).
Note on N20: Horiz. angle corrected for known field errors.
Note on O20: Correct for difference between surveyed N (when Horiz. Angle is zeroed) and grid N.
Note on P20: Corrected bearing angle (from grid N).
Note on T20: This is the E coord with the correct bearing.
Note on U20: This is the N coord with the correct bearing.
Note on V20: This is the Z coord calculated from the total station data.
Note on W20: This is the Z coord with the correct bearing.
Note on X20: E coord for points included in the cross section. Does not include shots to backsights or dams.
Note on Y20: E coord for points included in the cross section. Does not include shots to backsights or dams.
Note on Z20: E coord as projected onto a line of best fit through points included in cross section.
Note on AA20: E coord as projected onto a line of best fit through points included in cross section.
Note on AB20: Distance from cross section point to point on line of best fit.
Note on AC20: Distance of point on line of best fit from 'first point' on line of best fit.
Note on AD20: Elevation change from lowest point in cross section.
Note on AE20: Distance of point on line of best fit from 'first point' on line of best fit.
Note on AF20: Elevation change from lowest point in cross section.

## GoogleEarth
Name | E | N | D | Position | Icon | IconColor | Folder
GPS0 | 3912069.294 | 1537820.667 | G | 0503 3912069.294EUSft 1537820.667NUSft | 98 | Lime | DSS9
GPS1 | 3912198.528 | 1537694.641 | G | 0503 3912198.528EUSft 1537694.641NUSft | 98 | Lime | DSS9
GPS2 | 3912300.724 | 1537663.49 | G | 0503 3912300.724EUSft 1537663.49NUSft | 98 | Lime | DSS9
1 | 3912185.7059 | 1537683.5732 | BS/ZERO | 0503 3912185.70592881EUSft 1537683.57316015NUSft | 94 | Yellow | DSS9
2 | 3912284.3031 | 1537647.2374 | BS | 0503 3912284.3030713EUSft 1537647.23740373NUSft | 94 | Yellow | DSS9
3 | 3912087.9741 | 1537810.9628 |  | 0503 3912087.97409086EUSft 1537810.96282146NUSft | 94 | Yellow | DSS9
4 | 3912084.5383 | 1537798.0611 |  | 0503 3912084.53827578EUSft 1537798.06108049NUSft | 94 | Yellow | DSS9
5 | 3912082.6555 | 1537793.9084 |  | 0503 3912082.65550202EUSft 1537793.9083877NUSft | 94 | Yellow | DSS9
6 | 3912080.6449 | 1537791.0515 |  | 0503 3912080.64494032EUSft 1537791.05146366NUSft | 94 | Yellow | DSS9
7 | 3912079.9861 | 1537788.2047 |  | 0503 3912079.98612667EUSft 1537788.20473056NUSft | 94 | Yellow | DSS9
8 | 3912078.4598 | 1537785.2299 | WS | 0503 3912078.45983122EUSft 1537785.22986994NUSft | 94 | Yellow | DSS9
9 | 3912078.4015 | 1537782.9004 |  | 0503 3912078.4015017EUSft 1537782.90044121NUSft | 94 | Yellow | DSS9
10 | 3912071.7149 | 1537753.6539 |  | 0503 3912071.71493944EUSft 1537753.65394458NUSft | 94 | Yellow | DSS9
11 | 3912069.1089 | 1537730.3491 |  | 0503 3912069.10893805EUSft 1537730.34911878NUSft | 94 | Yellow | DSS9
12 | 3912069.4236 | 1537725.9839 | WS | 0503 3912069.42361487EUSft 1537725.98389034NUSft | 94 | Yellow | DSS9
13 | 3912068.9296 | 1537719.7188 |  | 0503 3912068.92956486EUSft 1537719.71878303NUSft | 94 | Yellow | DSS9
14 | 3912062.6588 | 1537682.65 |  | 0503 3912062.65877513EUSft 1537682.64999746NUSft | 94 | Yellow | DSS9
15 | 3912047.2686 | 1537614.2641 |  | 0503 3912047.26864443EUSft 1537614.26407716NUSft | 94 | Yellow | DSS9
16 | 3912042.9965 | 1537599.1122 |  | 0503 3912042.99650509EUSft 1537599.11224042NUSft | 94 | Yellow | DSS9
17 | 3912039.4938 | 1537584.0601 |  | 0503 3912039.49375519EUSft 1537584.06012351NUSft | 94 | Yellow | DSS9
18 | 3912034.5779 | 1537549.4429 |  | 0503 3912034.57794431EUSft 1537549.44291469NUSft | 94 | Yellow | DSS9
19 | 3912039.8169 | 1537525.0343 |  | 0503 3912039.8168611EUSft 1537525.03434404NUSft | 94 | Yellow | DSS9
20 | 3912135.4184 | 1537597.4083 | DAM | 0503 3912135.41842021EUSft 1537597.40831714NUSft | 94 | Yellow | DSS9
21 | 3912185.2377 | 1537682.6284 | DAM | 0503 3912185.23774893EUSft 1537682.6284402NUSft | 94 | Yellow | DSS9
22 | 3912284.3543 | 1537647.1306 | PT2 | 0503 3912284.35434899EUSft 1537647.1306341NUSft | 94 | Yellow | DSS9
23 | 3912185.7098 | 1537683.5646 | PT1 | 0503 3912185.70979011EUSft 1537683.56457129NUSft | 94 | Yellow | DSS9