## Calculations
CSS10 |  | 2011-10-08 | [9 empty] | Bearing Correction | [9 empty] | Elevation Correction |  |  |  | Proj Dist Along Cross Section
HI |  | 1.349
Input Unit |  | m | [9 empty] | GPS Pt | Easting | Northing | Z (Elev) | Bearing | [6 empty] | Z (Elev) | Z (Elev) |  | CS Slope | mA | -2.2742
Output Unit |  | ft | [9 empty] | 0 | 1066140.821 | 465441.144 | 1253.576 | [7 empty] | 1252.301 | 1254.623 |  | CS Y-Int | bA | 2890100.3558
[12 empty] | 1 | 1066148.014 | 465419.984 | 1252.301 | 161.2254 | [6 empty] | 1254.8207 | 1253.6696
Cross Section Start |  | 3 | [9 empty] | 2 | 1066122.1 | 465410.805 | 1254.623 | 211.6771 | [6 empty] | 1253.2918 | 1253.2918 |  | Perp Slope | mB | 0.43971
Cross Section End |  | 14
[14 empty] | BackSight1 |  | BackSight2 | [5 empty] | d Z A | 2.5197 | -0.95344
|  | Raw GPS Data (P,N,E,Z) | [11 empty] | Pt | BRG | Pt | BRG |  |  |  |  | d Z B | 0.9908 | -1.3312 |  | Avg Dist from Line |  | 0.71134
|  | 1,465441.144,1066140.821,1253.576,1253.576, | [9 empty] | To GPS Pt |  | 1 | 161.2254 | 2 | 161.2254 | [8 empty] | Std Dev of Dist from Line |  | 0.54242
|  | 2,465419.984,1066148.014,1252.301,1252.301, | [9 empty] | From TS Pt A |  | 1 | 359.9997 | 2 | 48.7469 |  |  |  |  | AVG d Z | 0.30646 | = d Z
|  | 3,465410.805,1066122.100,1254.623,1254.623, | [9 empty] | From TS Pt B |  | 15 | 359.9131 | 16 | 48.7497
[22 empty] | Min Z | 1251.2029
[12 empty] | d BRG A |  |  | 161.2256 |  | 112.4784
[12 empty] | d BRG B |  |  | 161.3123 |  | 112.4756
[12 empty] | AVG d BRG (β1) |  | 136.873
[19 empty] | Rotated Coordinates |  |  |  | Cross Section Coord |  | Coord on Line |  | Dist from | Dist from |  | Dist from
PT | HL | VL | SD | HR | Notes | VL(deg)(0=Up) | VL(rad) | HL(deg)(0=N) | HL(rad) | HD | VD | β2 | α+β2 | β1 | θ=α+β1+β2 | BRG(rad) | DeltaE | DeltaN | E | N | TS Z | Z | E (xB) | N (yB) | E | N | Line | "First Pt" | Z' | "First Pt" ft | Z' ft
1 | 15 | 3.4836 | 22.493 | 2.609 | BS | 83.6067 | 1.4592 | 359.9997 | 6.2832 | 22.3531 | 2.5047 |  | 359.9997 | 136.873 | 496.8727 | 8.6721 | 15.2811 | -16.3141 | 1066156.1021 | 465424.8299 | 1254.8207 | 1255.1271
2 | 2.0311 | 3.6598 | 35.83 | 2.609 | BS | 87.835 | 1.533 | 48.7469 | 0.85079 | 35.8044 | 1.3536 |  | 48.7469 | 136.873 | 185.6199 | 3.2397 | -3.5063 | -35.6323 | 1066137.3147 | 465405.5117 | 1253.6696 | 1253.976
3 | 7.34 | 3.1055 | 3.565 | 2.609 |  | 74.5314 | 1.3008 | 176.1606 | 3.0746 | 3.4359 | 0.95082 |  | 176.1606 | 136.873 | 313.0336 | 5.4635 | -2.5115 | 2.3447 | 1066138.3095 | 465443.4887 | 1253.2668 | 1253.5733 | 1066138.3095 | 465443.4887 | 1066137.4337 | 465443.1036 | 0.95682 | 0 | 2.3704 | 0 | 7.78 | 0 | 7.78 | 0,7.78
4 | 7.3376 | 4.0247 | 4.016 | 2.609 |  | 96.5939 | 1.6859 | 176.1033 | 3.0736 | 3.9894 | -0.46116 |  | 176.1033 | 136.873 | 312.9763 | 5.4625 | -2.9188 | 2.7196 | 1066137.9022 | 465443.8636 | 1251.8548 | 1252.1613 | 1066137.9022 | 465443.8636 | 1066137.2295 | 465443.5678 | 0.73481 | 0.50711 | 0.95842 | 1.66 | 3.14 | 1.66 | 3.14 | 1.66,3.14
5 | 7.3439 | 4.2601 | 5.399 | 2.609 | WS | 102.2414 | 1.7844 | 176.2525 | 3.0762 | 5.2762 | -1.1448 |  | 176.2525 | 136.873 | 313.1255 | 5.4651 | -3.8509 | 3.6068 | 1066136.9701 | 465444.7508 | 1251.1712 | 1251.4777 | 1066136.9701 | 465444.7508 | 1066136.7516 | 465444.6548 | 0.23869 | 1.6945 | 0.27482 | 5.56 | 0.9 | 5.56 | 0.9 | 5.56,0.9
6 | 7.3658 | 4.3496 | 5.712 | 2.609 |  | 104.3903 | 1.822 | 176.7797 | 3.0854 | 5.5328 | -1.4196 |  | 176.7797 | 136.873 | 313.6527 | 5.4743 | -4.0032 | 3.8192 | 1066136.8178 | 465444.9632 | 1250.8964 | 1251.2029 | 1066136.8178 | 465444.9632 | 1066136.6487 | 465444.8888 | 0.18478 | 1.9502 | 0 | 6.4 | 0 | 6.4 | 0 | 6.4,0
7 | 7.5377 | 3.9507 | 13.476 | 2.609 | WS | 94.8169 | 1.6549 | 180.905 | 3.1574 | 13.4284 | -1.1316 |  | 180.905 | 136.873 | 317.778 | 5.5463 | -9.024 | 9.9444 | 1066131.797 | 465451.0884 | 1251.1844 | 1251.4908 | 1066131.797 | 465451.0884 | 1066133.5783 | 465451.8716 | 1.9458 | 9.5782 | 0.28796 | 31.42 | 0.94 | 31.42 | 0.94 | 31.42,0.94
8 | 8.1477 | 3.7693 | 29.921 | 2.609 | ISLAND | 90.4625 | 1.5789 | 195.545 | 3.4129 | 29.92 | -0.24152 |  | 195.545 | 136.873 | 332.418 | 5.8018 | -13.8535 | 26.5196 | 1066126.9675 | 465467.6636 | 1252.0745 | 1252.3809 | 1066126.9675 | 465467.6636 | 1066126.6884 | 465467.5409 | 0.30487 | 26.6953 | 1.1781 | 87.58 | 3.87 | 87.58 | 3.87 | 87.58,3.87
9 | 8.1192 | 3.825 | 36.976 | 2.609 | WS | 91.8008 | 1.6022 | 194.86 | 3.4009 | 36.9577 | -1.162 |  | 194.86 | 136.873 | 331.733 | 5.7898 | -17.5025 | 32.5505 | 1066123.3185 | 465473.6945 | 1251.154 | 1251.4605 | 1066123.3185 | 465473.6945 | 1066123.875 | 465473.9392 | 0.60792 | 33.6849 | 0.2576 | 110.51 | 0.85 | 110.51 | 0.85 | 110.51,0.85
10 | 8.1289 | 3.8103 | 53.756 | 2.609 |  | 91.4469 | 1.5961 | 195.0947 | 3.405 | 53.7389 | -1.3574 |  | 195.0947 | 136.873 | 331.9677 | 5.7939 | -25.2556 | 47.4344 | 1066115.5654 | 465488.5784 | 1250.9586 | 1251.2651 | 1066115.5654 | 465488.5784 | 1066117.1347 | 465489.2684 | 1.7143 | 50.4305 | 0.062171 | 165.45 | 0.2 | 165.45 | 0.2 | 165.45,0.2
11 | 8.2456 | 3.7882 | 74.141 | 2.609 | WS | 90.9167 | 1.5868 | 197.8933 | 3.4539 | 74.1315 | -1.1861 |  | 197.8933 | 136.873 | 334.7663 | 5.8428 | -31.6031 | 67.0576 | 1066109.2179 | 465508.2016 | 1251.1299 | 1251.4363 | 1066109.2179 | 465508.2016 | 1066108.8758 | 465508.0512 | 0.37378 | 70.9489 | 0.23346 | 232.77 | 0.77 | 232.77 | 0.77 | 232.77,0.77
12 | 8.2503 | 3.7765 | 74.572 | 2.609 |  | 90.6369 | 1.5819 | 198.0064 | 3.4559 | 74.5674 | -0.82898 |  | 198.0064 | 136.873 | 334.8794 | 5.8447 | -31.6557 | 67.5145 | 1066109.1653 | 465508.6585 | 1251.487 | 1251.7935 | 1066109.1653 | 465508.6585 | 1066108.6989 | 465508.4535 | 0.50947 | 71.3883 | 0.59059 | 234.21 | 1.94 | 234.21 | 1.94 | 234.21,1.94
13 | 8.2552 | 3.7741 | 80.796 | 2.609 |  | 90.5794 | 1.5809 | 198.1247 | 3.4579 | 80.7919 | -0.81709 |  | 198.1247 | 136.873 | 334.9977 | 5.8468 | -34.147 | 73.2209 | 1066106.674 | 465514.3649 | 1251.4989 | 1251.8054 | 1066106.674 | 465514.3649 | 1066106.1926 | 465514.1533 | 0.52581 | 77.6148 | 0.60248 | 254.64 | 1.98 | 254.64 | 1.98 | 254.64,1.98
14 | 8.2532 | 3.7599 | 81.606 | 2.609 |  | 90.2378 | 1.5749 | 198.0764 | 3.4571 | 81.6053 | -0.33866 |  | 198.0764 | 136.873 | 334.9494 | 5.846 | -34.5532 | 73.929 | 1066106.2678 | 465515.073 | 1251.9773 | 1252.2838 | 1066106.2678 | 465515.073 | 1066105.8659 | 465514.8963 | 0.43901 | 78.4265 | 1.0809 | 257.3 | 3.55 | 257.3 | 3.55 | 257.3,3.55
15 | 14.9964 | 3.6462 | 22.458 | 2.609 | PT1 | 87.5097 | 1.5273 | 359.9131 | 6.2817 | 22.4368 | 0.9758 |  | 359.9131 | 136.873 | 496.7861 | 8.6706 | 15.363 | -16.352 | 1066156.184 | 465424.792 | 1253.2918 | 1253.5983 | [7 empty] | #VALUE! | #VALUE!
16 | 2.0312 | 3.66 | 35.811 | 2.609 | PT2 | 87.8403 | 1.5331 | 48.7497 | 0.85084 | 35.7856 | 1.3495 |  | 48.7497 | 136.873 | 185.6227 | 3.2397 | -3.5062 | -35.6134 | 1066137.3148 | 465405.5306 | 1253.6655 | 1253.972 | [7 empty] | #VALUE! | #VALUE!
[30 empty] | #VALUE! | #VALUE!
[30 empty] | #VALUE! | #VALUE!
[30 empty] | #VALUE! | #VALUE!
Note on A2: Height of Instrument
Note on B20: Horizontal angle taken from an arbitrary '0' point. Data taken from total station.
Note on C20: Vertical angle taken from horizontal. Values >90 indicate downward slope. Data taken from total station.
Note on D20: Slope distance. Direct distance from instrument to prism.
Note on E20: Height of Rod. Length of prism rod from bottom of foot to center of prism.
Note on M20: Correct for errors made during the survey (ie zero horiz. Angle at wrong point).
Note on N20: Horiz. angle corrected for known field errors.
Note on O20: Correct for difference between surveyed N (when Horiz. Angle is zeroed) and grid N.
Note on P20: Corrected bearing angle (from grid N).
Note on T20: This is the E coord with the correct bearing.
Note on U20: This is the N coord with the correct bearing.
Note on V20: This is the Z coord calculated from the total station data.
Note on W20: This is the Z coord with the correct bearing.
Note on X20: E coord for points included in the cross section. Does not include shots to backsights or dams.
Note on Y20: E coord for points included in the cross section. Does not include shots to backsights or dams.
Note on Z20: E coord as projected onto a line of best fit through points included in cross section.
Note on AA20: E coord as projected onto a line of best fit through points included in cross section.
Note on AB20: Distance from cross section point to point on line of best fit.
Note on AC20: Distance of point on line of best fit from 'first point' on line of best fit.
Note on AD20: Elevation change from lowest point in cross section.
Note on AE20: Distance of point on line of best fit from 'first point' on line of best fit.
Note on AF20: Elevation change from lowest point in cross section.

## GoogleEarth
Name | E | N | D | Position | Icon | IconColor | Folder
GPS0 | 3497837.3392 | 1527037.874 | G | 0503 3497837.33923885EUSft 1527037.87401575NUSft | 98 | Lime | CSS10
GPS1 | 3497860.9383 | 1526968.4514 | G | 0503 3497860.93832021EUSft 1526968.45144357NUSft | 98 | Lime | CSS10
GPS2 | 3497775.9186 | 1526938.3366 | G | 0503 3497775.91863517EUSft 1526938.33661417NUSft | 98 | Lime | CSS10
1 | 3497887.474 | 1526984.35 | BS | 0503 3497887.47396241EUSft 1526984.34997409NUSft | 94 | Yellow | CSS10
2 | 3497825.8356 | 1526920.9701 | BS | 0503 3497825.83561178EUSft 1526920.97006226NUSft | 94 | Yellow | CSS10
3 | 3497829.0995 | 1527045.5667 |  | 0503 3497829.09954424EUSft 1527045.56668312NUSft | 94 | Yellow | CSS10
4 | 3497827.7631 | 1527046.7965 |  | 0503 3497827.76308753EUSft 1527046.79653013NUSft | 94 | Yellow | CSS10
5 | 3497824.705 | 1527049.7075 | WS | 0503 3497824.70502499EUSft 1527049.70745687NUSft | 94 | Yellow | CSS10
6 | 3497824.2055 | 1527050.4042 |  | 0503 3497824.20545777EUSft 1527050.40421335NUSft | 94 | Yellow | CSS10
7 | 3497807.7331 | 1527070.4999 | WS | 0503 3497807.7330918EUSft 1527070.49986731NUSft | 94 | Yellow | CSS10
8 | 3497791.8881 | 1527124.8805 | ISLAND | 0503 3497791.88813449EUSft 1527124.88053751NUSft | 94 | Yellow | CSS10
9 | 3497779.9164 | 1527144.6671 | WS | 0503 3497779.916402EUSft 1527144.66712046NUSft | 94 | Yellow | CSS10
10 | 3497754.4797 | 1527193.4986 |  | 0503 3497754.47969356EUSft 1527193.49861447NUSft | 94 | Yellow | CSS10
11 | 3497733.6546 | 1527257.8794 | WS | 0503 3497733.65463849EUSft 1527257.87939938NUSft | 94 | Yellow | CSS10
12 | 3497733.4819 | 1527259.3784 |  | 0503 3497733.4818588EUSft 1527259.37835505NUSft | 94 | Yellow | CSS10
13 | 3497725.3083 | 1527278.1002 |  | 0503 3497725.30831686EUSft 1527278.10021034NUSft | 94 | Yellow | CSS10
14 | 3497723.9757 | 1527280.4233 |  | 0503 3497723.97571763EUSft 1527280.42331231NUSft | 94 | Yellow | CSS10
15 | 3497887.7428 | 1526984.2258 | PT1 | 0503 3497887.74284553EUSft 1526984.22579025NUSft | 94 | Yellow | CSS10
16 | 3497825.836 | 1526921.0322 | PT2 | 0503 3497825.83600729EUSft 1526921.03220547NUSft | 94 | Yellow | CSS10