## Calculations
CSS11 |  | 2011-10-08 | [9 empty] | Bearing Correction | [9 empty] | Elevation Correction |  |  |  | Proj Dist Along Cross Section
HI |  | 1.355
Input Unit |  | m | [9 empty] | GPS Pt | Easting | Northing | Z (Elev) | Bearing | [6 empty] | Z (Elev) | Z (Elev) |  | CS Slope | mA | 5.6546
Output Unit |  | ft | [9 empty] | 0 | 1071547.849 | 463828.06 | 1249.196 | [7 empty] | 1249.34 | 1247.889 |  | CS Y-Int | bA | -5595296.6525
[12 empty] | 1 | 1071564.211 | 463843.178 | 1249.34 | 47.263 | [6 empty] | 1249.8312 | 1245.3326
Cross Section Start |  | 3 | [9 empty] | 2 | 1071557.704 | 463817.64 | 1247.889 | 136.5962 | [6 empty] | 1249.8311 | 1249.8311 |  | Perp Slope | mB | -0.17685
Cross Section End |  | 16
[14 empty] | BackSight1 |  | BackSight2 | [5 empty] | d Z A | 0.4912 | -2.5564
|  | Raw GPS Data (P,N,E,Z) | [11 empty] | Pt | BRG | Pt | BRG |  |  |  |  | d Z B | 0.49109 | 1.9421 |  | Avg Dist from Line |  | 0.66491
|  | 1,463828.060,1071547.849,1249.196,1249.196, | [9 empty] | To GPS Pt |  | 1 | 47.263 | 2 | 47.263 | [8 empty] | Std Dev of Dist from Line |  | 0.38634
|  | 2,463843.178,1071564.211,1249.340,1249.340, | [9 empty] | From TS Pt A |  | 1 | 359.9997 | 2 | 93.1606 |  |  |  |  | AVG d Z | 0.091998 | = d Z
|  | 3,463817.640,1071557.704,1247.889,1247.889, | [9 empty] | From TS Pt B |  | 18 | 359.9903 | 17 | 93.2892
[22 empty] | Min Z | 1241.322
[12 empty] | d BRG A |  |  | 47.2633 |  | 314.1024
[12 empty] | d BRG B |  |  | 47.2727 |  | 313.9738
[12 empty] | AVG d BRG (β1) |  | 180.6531
[19 empty] | Rotated Coordinates |  |  |  | Cross Section Coord |  | Coord on Line |  | Dist from | Dist from |  | Dist from
PT | HL | VL | SD | HR | Notes | VL(deg)(0=Up) | VL(rad) | HL(deg)(0=N) | HL(rad) | HD | VD | β2 | α+β2 | β1 | θ=α+β1+β2 | BRG(rad) | DeltaE | DeltaN | E | N | TS Z | Z | E (xB) | N (yB) | E | N | Line | "First Pt" | Z' | "First Pt" ft | Z' ft
1 | 15 | 3.6638 | 21.387 | 1.492 | BS/ZERO | 87.9308 | 1.5347 | 359.9997 | 6.2832 | 21.3731 | 0.7722 |  | 359.9997 | 180.6531 | 540.6528 | 9.4362 | -0.2435 | -21.3717 | 1071547.6055 | 463806.6883 | 1249.8312 | 1249.9232
2 | 3.8817 | 4.2871 | 16.705 | 1.492 | BS | 102.8894 | 1.7958 | 93.1606 | 1.626 | 16.2841 | -3.7264 |  | 93.1606 | 180.6531 | 273.8136 | 4.7789 | -16.248 | 1.0831 | 1071531.601 | 463829.1431 | 1245.3326 | 1245.4246
3 | 4.5008 | 4.3448 | 17.257 | 1.492 |  | 104.275 | 1.8199 | 108.0189 | 1.8853 | 16.7242 | -4.2552 |  | 108.0189 | 180.6531 | 288.6719 | 5.0383 | -15.8439 | 5.3542 | 1071532.0051 | 463833.4142 | 1244.8038 | 1244.8958 | 1071532.0051 | 463833.4142 | 1071532.3542 | 463833.3525 | 0.35453 | 0 | 3.5738 | 0 | 11.73 | 0 | 11.73 | 0,11.73
4 | 4.5691 | 4.383 | 17.361 | 1.492 |  | 105.1914 | 1.8359 | 109.6572 | 1.9139 | 16.7543 | -4.5493 |  | 109.6572 | 180.6531 | 290.3103 | 5.0669 | -15.7127 | 5.8155 | 1071532.1363 | 463833.8755 | 1244.5097 | 1244.6016 | 1071532.1363 | 463833.8755 | 1071532.4373 | 463833.8223 | 0.3056 | 0.47708 | 3.2796 | 1.57 | 10.76 | 1.57 | 10.76 | 1.57,10.76
5 | 4.9552 | 4.4583 | 16.936 | 1.492 |  | 106.9992 | 1.8675 | 118.9258 | 2.0756 | 16.196 | -4.9514 |  | 118.9258 | 180.6531 | 299.5789 | 5.2286 | -14.0853 | 7.9947 | 1071533.7637 | 463836.0547 | 1244.1076 | 1244.1996 | 1071533.7637 | 463836.0547 | 1071532.8603 | 463836.2145 | 0.91737 | 2.9064 | 2.8776 | 9.54 | 9.44 | 9.54 | 9.44 | 9.54,9.44
6 | 4.9644 | 4.5507 | 17.627 | 1.492 |  | 109.2172 | 1.9062 | 119.1461 | 2.0795 | 16.6448 | -5.8019 |  | 119.1461 | 180.6531 | 299.7992 | 5.2325 | -14.4439 | 8.2718 | 1071533.4051 | 463836.3318 | 1243.2571 | 1243.3491 | 1071533.4051 | 463836.3318 | 1071532.897 | 463836.4217 | 0.51604 | 3.1168 | 2.027 | 10.23 | 6.65 | 10.23 | 6.65 | 10.23,6.65
7 | 5.0352 | 4.6224 | 18.002 | 1.492 |  | 110.9367 | 1.9362 | 120.845 | 2.1091 | 16.8134 | -6.4328 |  | 120.845 | 180.6531 | 301.4981 | 5.2621 | -14.3361 | 8.7845 | 1071533.5129 | 463836.8445 | 1242.6262 | 1242.7182 | 1071533.5129 | 463836.8445 | 1071532.9881 | 463836.9373 | 0.53289 | 3.6404 | 1.3962 | 11.94 | 4.58 | 11.94 | 4.58 | 11.94,4.58
8 | 6.193 | 4.3329 | 26.781 | 1.492 | WS | 103.9892 | 1.815 | 148.6317 | 2.5941 | 25.9867 | -6.474 |  | 148.6317 | 180.6531 | 329.2847 | 5.7471 | -13.2733 | 22.3412 | 1071534.5757 | 463850.4012 | 1242.585 | 1242.677 | 1071534.5757 | 463850.4012 | 1071535.3451 | 463850.2651 | 0.78135 | 17.1751 | 1.355 | 56.35 | 4.45 | 56.35 | 4.45 | 56.35,4.45
9 | 6.2809 | 4.3062 | 28.481 | 1.492 |  | 103.3492 | 1.8038 | 150.7422 | 2.6309 | 27.7115 | -6.5758 |  | 150.7422 | 180.6531 | 331.3953 | 5.7839 | -13.2673 | 24.3291 | 1071534.5817 | 463852.3891 | 1242.4832 | 1242.5752 | 1071534.5817 | 463852.3891 | 1071535.6862 | 463852.1938 | 1.1216 | 19.1337 | 1.2531 | 62.77 | 4.11 | 62.77 | 4.11 | 62.77,4.11
10 | 7.0976 | 4.0952 | 46.4 | 1.492 |  | 98.285 | 1.7154 | 170.3431 | 2.973 | 45.9157 | -6.6861 |  | 170.3431 | 180.6531 | 350.9961 | 6.126 | -7.1859 | 45.35 | 1071540.6631 | 463873.41 | 1242.3729 | 1242.4649 | 1071540.6631 | 463873.41 | 1071539.4753 | 463873.62 | 1.2062 | 40.8924 | 1.1428 | 134.16 | 3.75 | 134.16 | 3.75 | 134.16,3.75
11 | 7.3335 | 4.0051 | 63.917 | 1.492 |  | 96.1217 | 1.6776 | 176.0039 | 3.0718 | 63.5525 | -6.8161 |  | 176.0039 | 180.6531 | 356.6569 | 6.2248 | -3.706 | 63.4444 | 1071544.143 | 463891.5044 | 1242.2429 | 1242.3349 | 1071544.143 | 463891.5044 | 1071542.6837 | 463891.7624 | 1.4819 | 59.3163 | 1.0128 | 194.61 | 3.32 | 194.61 | 3.32 | 194.61,3.32
12 | 7.3733 | 3.9606 | 77.003 | 1.492 |  | 95.0539 | 1.659 | 176.9594 | 3.0885 | 76.7036 | -6.7834 |  | 176.9594 | 180.6531 | 357.6125 | 6.2415 | -3.1953 | 76.6371 | 1071544.6537 | 463904.6971 | 1242.2756 | 1242.3676 | 1071544.6537 | 463904.6971 | 1071544.9616 | 463904.6426 | 0.31262 | 72.3963 | 1.0456 | 237.52 | 3.43 | 237.52 | 3.43 | 237.52,3.43
13 | 7.3835 | 3.9897 | 78.105 | 1.492 | WS | 95.7528 | 1.6712 | 177.205 | 3.0928 | 77.7116 | -7.829 |  | 177.205 | 180.6531 | 357.8581 | 6.2458 | -2.9045 | 77.6573 | 1071544.9445 | 463905.7173 | 1241.23 | 1241.322 | 1071544.9445 | 463905.7173 | 1071545.1453 | 463905.6818 | 0.20394 | 73.4517 | 0 | 240.98 | 0 | 240.98 | 0 | 240.98,0
14 | 7.3844 | 3.9403 | 78.445 | 1.492 |  | 94.5661 | 1.6505 | 177.2244 | 3.0932 | 78.196 | -6.245 |  | 177.2244 | 180.6531 | 357.8775 | 6.2461 | -2.8961 | 78.1424 | 1071544.9529 | 463906.2024 | 1242.814 | 1242.906 | 1071544.9529 | 463906.2024 | 1071545.2288 | 463906.1536 | 0.28012 | 73.9308 | 1.584 | 242.55 | 5.2 | 242.55 | 5.2 | 242.55,5.2
15 | 7.3817 | 3.9305 | 78.729 | 1.492 |  | 94.3314 | 1.6464 | 177.1597 | 3.092 | 78.5041 | -5.946 |  | 177.1597 | 180.6531 | 357.8128 | 6.245 | -2.9961 | 78.4469 | 1071544.8529 | 463906.5069 | 1243.113 | 1243.205 | 1071544.8529 | 463906.5069 | 1071545.278 | 463906.4318 | 0.43166 | 74.2132 | 1.8829 | 243.48 | 6.18 | 243.48 | 6.18 | 243.48,6.18
16 | 7.3751 | 3.9157 | 79.725 | 1.492 |  | 93.9769 | 1.6402 | 177.0022 | 3.0893 | 79.533 | -5.5293 |  | 177.0022 | 180.6531 | 357.6553 | 6.2423 | -3.2538 | 79.4664 | 1071544.5952 | 463907.5264 | 1243.5297 | 1243.6217 | 1071544.5952 | 463907.5264 | 1071545.445 | 463907.3762 | 0.86298 | 75.1723 | 2.2996 | 246.63 | 7.54 | 246.63 | 7.54 | 246.63,7.54
17 | 3.887 | 4.2884 | 16.671 | 1.492 | PT1 | 102.9219 | 1.7963 | 93.2892 | 1.6282 | 16.2488 | -3.728 |  | 93.2892 | 180.6531 | 273.9422 | 4.7812 | -16.2104 | 1.1171 | 1071531.6386 | 463829.1771 | 1245.331 | 1245.423 | [7 empty] | #VALUE! | #VALUE!
18 | 14.9996 | 3.6638 | 21.387 | 1.492 | PT2 | 87.9311 | 1.5347 | 359.9903 | 6.283 | 21.3731 | 0.77209 |  | 359.9903 | 180.6531 | 540.6433 | 9.436 | -0.23998 | -21.3717 | 1071547.609 | 463806.6883 | 1249.8311 | 1249.9231 | [7 empty] | #VALUE! | #VALUE!
[30 empty] | #VALUE! | #VALUE!
Note on A2: Height of Instrument
Note on B20: Horizontal angle taken from an arbitrary '0' point. Data taken from total station.
Note on C20: Vertical angle taken from horizontal. Values >90 indicate downward slope. Data taken from total station.
Note on D20: Slope distance. Direct distance from instrument to prism.
Note on E20: Height of Rod. Length of prism rod from bottom of foot to center of prism.
Note on M20: Correct for errors made during the survey (ie zero horiz. Angle at wrong point).
Note on N20: Horiz. angle corrected for known field errors.
Note on O20: Correct for difference between surveyed N (when Horiz. Angle is zeroed) and grid N.
Note on P20: Corrected bearing angle (from grid N).
Note on T20: This is the E coord with the correct bearing.
Note on U20: This is the N coord with the correct bearing.
Note on V20: This is the Z coord calculated from the total station data.
Note on W20: This is the Z coord with the correct bearing.
Note on X20: E coord for points included in the cross section. Does not include shots to backsights or dams.
Note on Y20: E coord for points included in the cross section. Does not include shots to backsights or dams.
Note on Z20: E coord as projected onto a line of best fit through points included in cross section.
Note on AA20: E coord as projected onto a line of best fit through points included in cross section.
Note on AB20: Distance from cross section point to point on line of best fit.
Note on AC20: Distance of point on line of best fit from 'first point' on line of best fit.
Note on AD20: Elevation change from lowest point in cross section.
Note on AE20: Distance of point on line of best fit from 'first point' on line of best fit.
Note on AF20: Elevation change from lowest point in cross section.

## GoogleEarth
Name | E | N | D | Position | Icon | IconColor | Folder
GPS0 | 3515576.9324 | 1521745.6037 | G | 0503 3515576.9324147EUSft 1521745.60367454NUSft | 98 | Lime | CSS11
GPS1 | 3515630.6135 | 1521795.2034 | G | 0503 3515630.61351706EUSft 1521795.20341207NUSft | 98 | Lime | CSS11
GPS2 | 3515609.2651 | 1521711.4173 | G | 0503 3515609.26509186EUSft 1521711.41732283NUSft | 98 | Lime | CSS11
1 | 3515576.1335 | 1521675.4867 | BS/ZERO | 0503 3515576.13352529EUSft 1521675.48665399NUSft | 94 | Yellow | CSS11
2 | 3515523.6253 | 1521749.1571 | BS | 0503 3515523.62528017EUSft 1521749.15705253NUSft | 94 | Yellow | CSS11
3 | 3515524.951 | 1521763.17 |  | 0503 3515524.95104248EUSft 1521763.17003612NUSft | 94 | Yellow | CSS11
4 | 3515525.3817 | 1521764.6834 |  | 0503 3515525.3816848EUSft 1521764.68338442NUSft | 94 | Yellow | CSS11
5 | 3515530.7207 | 1521771.8331 |  | 0503 3515530.72070498EUSft 1521771.83306484NUSft | 94 | Yellow | CSS11
6 | 3515529.5443 | 1521772.7422 |  | 0503 3515529.54434321EUSft 1521772.74216648NUSft | 94 | Yellow | CSS11
7 | 3515529.8979 | 1521774.4242 |  | 0503 3515529.89793854EUSft 1521774.42424589NUSft | 94 | Yellow | CSS11
8 | 3515533.3849 | 1521818.9016 | WS | 0503 3515533.38487631EUSft 1521818.90156659NUSft | 94 | Yellow | CSS11
9 | 3515533.4047 | 1521825.4236 |  | 0503 3515533.40465387EUSft 1521825.42359032NUSft | 94 | Yellow | CSS11
10 | 3515553.3567 | 1521894.3896 |  | 0503 3515553.35668749EUSft 1521894.38963988NUSft | 94 | Yellow | CSS11
11 | 3515564.7736 | 1521953.7545 |  | 0503 3515564.77357776EUSft 1521953.754517NUSft | 94 | Yellow | CSS11
12 | 3515566.4492 | 1521997.0376 |  | 0503 3515566.44917358EUSft 1521997.03756945NUSft | 94 | Yellow | CSS11
13 | 3515567.4032 | 1522000.385 | WS | 0503 3515567.40324669EUSft 1522000.38497271NUSft | 94 | Yellow | CSS11
14 | 3515567.4309 | 1522001.9763 |  | 0503 3515567.43085429EUSft 1522001.97630724NUSft | 94 | Yellow | CSS11
15 | 3515567.1027 | 1522002.9756 |  | 0503 3515567.10267767EUSft 1522002.97555395NUSft | 94 | Yellow | CSS11
16 | 3515566.2571 | 1522006.3203 |  | 0503 3515566.25712644EUSft 1522006.32033367NUSft | 94 | Yellow | CSS11
17 | 3515523.7488 | 1521749.2687 | PT1 | 0503 3515523.74878406EUSft 1521749.26874915NUSft | 94 | Yellow | CSS11
18 | 3515576.1451 | 1521675.4865 | PT2 | 0503 3515576.14508301EUSft 1521675.48651098NUSft | 94 | Yellow | CSS11