## Calculations
CSS12 |  | 2011-10-08 | [9 empty] | Bearing Correction | [9 empty] | Elevation Correction |  |  |  | Proj Dist Along Cross Section
HI |  | 1.393
Input Unit |  | m | [9 empty] | GPS Pt | Easting | Northing | Z (Elev) | Bearing | [6 empty] | Z (Elev) | Z (Elev) |  | CS Slope | mA | 1.9403
Output Unit |  | ft | [9 empty] | 0 | 1073608.737 | 461507.798 | 1242.296 | [7 empty] | 1243.743 | 1244.227 |  | CS Y-Int | bA | -1621632.9633
[12 empty] | 1 | 1073636.172 | 461482.053 | 1243.743 | 133.1798 | [6 empty] | 1243.9419 | 1243.1004
Cross Section Start |  | 3 | [9 empty] | 2 | 1073615.314 | 461483.995 | 1244.227 | 164.554 | [6 empty] | 1243.9427 | 1243.9427 |  | Perp Slope | mB | -0.51538
Cross Section End |  | 13
[14 empty] | BackSight1 |  | BackSight2 | [5 empty] | d Z A | 0.19888 | -1.1266
|  | Raw GPS Data (P,N,E,Z) | [11 empty] | Pt | BRG | Pt | BRG |  |  |  |  | d Z B | 0.19968 | -0.28432 |  | Avg Dist from Line |  | 0.094561
|  | 1,461507.798,1073608.737,1242.296,1242.296, | [9 empty] | To GPS Pt |  | 1 | 133.1798 | 2 | 133.1798 | [8 empty] | Std Dev of Dist from Line |  | 0.078864
|  | 2,461482.053,1073636.172,1243.743,1243.743, | [9 empty] | From TS Pt A |  | 1 | 359.9997 | 2 | 31.2361 |  |  |  |  | AVG d Z | -0.25308 | = d Z
|  | 3,461483.995,1073615.314,1244.227,1244.227, | [9 empty] | From TS Pt B |  | 14 | 0.064722 | 15 | 31.2608
[22 empty] | Min Z | 1237.7168
[12 empty] | d BRG A |  |  | 133.1801 |  | 101.9437
[12 empty] | d BRG B |  |  | 133.1151 |  | 101.919
[12 empty] | AVG d BRG (β1) |  | 117.5395
[19 empty] | Rotated Coordinates |  |  |  | Cross Section Coord |  | Coord on Line |  | Dist from | Dist from |  | Dist from
PT | HL | VL | SD | HR | Notes | VL(deg)(0=Up) | VL(rad) | HL(deg)(0=N) | HL(rad) | HD | VD | β2 | α+β2 | β1 | θ=α+β1+β2 | BRG(rad) | DeltaE | DeltaN | E | N | TS Z | Z | E (xB) | N (yB) | E | N | Line | "First Pt" | Z' | "First Pt" ft | Z' ft
1 | 15 | 3.6355 | 36.394 | 1.492 | BS/ZERO | 87.2519 | 1.5228 | 359.9997 | 6.2832 | 36.3521 | 1.7449 |  | 359.9997 | 117.5395 | 477.5392 | 8.3346 | 32.2333 | -16.8076 | 1073640.9703 | 461490.9904 | 1243.9419 | 1243.6888
2 | 1.3015 | 3.6623 | 24.596 | 1.492 | BS | 87.895 | 1.5341 | 31.2361 | 0.54517 | 24.5794 | 0.90343 |  | 31.2361 | 117.5395 | 148.7756 | 2.5966 | 12.7418 | -21.0189 | 1073621.4788 | 461486.7791 | 1243.1004 | 1242.8474
3 | 11.4463 | 4.1564 | 9.149 | 1.492 |  | 99.7533 | 1.741 | 274.7114 | 4.7946 | 9.0168 | -1.5499 |  | 274.7114 | 117.5395 | 392.2509 | 6.8461 | 4.8116 | 7.6257 | 1073613.5486 | 461515.4237 | 1240.6471 | 1240.394 | 1073613.5486 | 461515.4237 | 1073613.5967 | 461515.3988 | 0.054178 | 0 | 2.6772 | 0 | 8.78 | 0 | 8.78 | 0,8.78
4 | 11.41 | 4.222 | 10.764 | 1.492 |  | 101.3281 | 1.7685 | 273.8411 | 4.7794 | 10.5543 | -2.1143 |  | 273.8411 | 117.5395 | 391.3806 | 6.8309 | 5.4958 | 9.0105 | 1073614.2328 | 461516.8085 | 1240.0827 | 1239.8296 | 1073614.2328 | 461516.8085 | 1073614.3043 | 461516.7717 | 0.080374 | 1.5444 | 2.1128 | 5.07 | 6.93 | 5.07 | 6.93 | 5.07,6.93
5 | 11.3341 | 4.1465 | 17.349 | 1.492 |  | 99.5156 | 1.7369 | 272.0183 | 4.7476 | 17.1103 | -2.8681 |  | 272.0183 | 117.5395 | 389.5578 | 6.7991 | 8.4405 | 14.8835 | 1073617.1775 | 461522.6815 | 1239.3289 | 1239.0759 | 1073617.1775 | 461522.6815 | 1073617.3139 | 461522.6113 | 0.1534 | 8.1139 | 1.3591 | 26.62 | 4.46 | 26.62 | 4.46 | 26.62,4.46
6 | 11.3627 | 4.2412 | 17.953 | 1.492 |  | 101.7883 | 1.7765 | 272.7039 | 4.7596 | 17.5744 | -3.6677 |  | 272.7039 | 117.5395 | 390.2434 | 6.811 | 8.8517 | 15.1824 | 1073617.5887 | 461522.9804 | 1238.5293 | 1238.2762 | 1073617.5887 | 461522.9804 | 1073617.5219 | 461523.0148 | 0.075215 | 8.568 | 0.5594 | 28.11 | 1.84 | 28.11 | 1.84 | 28.11,1.84
7 | 11.3557 | 4.2742 | 18.271 | 1.492 | WS | 102.5819 | 1.7904 | 272.5367 | 4.7567 | 17.8322 | -3.9801 |  | 272.5367 | 117.5395 | 390.0761 | 6.8081 | 8.9366 | 15.4313 | 1073617.6736 | 461523.2293 | 1238.2169 | 1237.9638 | 1073617.6736 | 461523.2293 | 1073617.6411 | 461523.2461 | 0.036633 | 8.8281 | 0.24706 | 28.96 | 0.81 | 28.96 | 0.81 | 28.96,0.81
8 | 11.3534 | 4.2917 | 18.789 | 1.492 |  | 103.0017 | 1.7977 | 272.4811 | 4.7557 | 18.3073 | -4.2271 |  | 272.4811 | 117.5395 | 390.0206 | 6.8071 | 9.1594 | 15.8513 | 1073617.8964 | 461523.6493 | 1237.9699 | 1237.7168 | 1073617.8964 | 461523.6493 | 1073617.8588 | 461523.6686 | 0.042197 | 9.3035 | 0 | 30.52 | 0 | 30.52 | 0 | 30.52,0
9 | 11.2899 | 3.9448 | 50.909 | 1.492 |  | 94.6747 | 1.6524 | 270.9586 | 4.7291 | 50.7396 | -4.149 |  | 270.9586 | 117.5395 | 388.4981 | 6.7806 | 24.2094 | 44.5917 | 1073632.9464 | 461552.3897 | 1238.048 | 1237.7949 | 1073632.9464 | 461552.3897 | 1073632.721 | 461552.5058 | 0.25358 | 41.7453 | 0.078115 | 136.96 | 0.26 | 136.96 | 0.26 | 136.96,0.26
10 | 11.2528 | 3.846 | 101.75 | 1.492 |  | 92.3036 | 1.611 | 270.0675 | 4.7136 | 101.6678 | -4.0898 |  | 270.0675 | 117.5395 | 387.607 | 6.765 | 47.1132 | 90.0926 | 1073655.8502 | 461597.8906 | 1238.1072 | 1237.8541 | 1073655.8502 | 461597.8906 | 1073656.0566 | 461597.7843 | 0.23213 | 92.6833 | 0.13732 | 304.08 | 0.45 | 304.08 | 0.45 | 304.08,0.45
11 | 11.2582 | 3.8425 | 102.53 | 1.492 |  | 92.2192 | 1.6095 | 270.1978 | 4.7158 | 102.4531 | -3.9702 |  | 270.1978 | 117.5395 | 387.7372 | 6.7673 | 47.6835 | 90.6803 | 1073656.4205 | 461598.4783 | 1238.2268 | 1237.9737 | 1073656.4205 | 461598.4783 | 1073656.4156 | 461598.4809 | 0.0054955 | 93.467 | 0.25696 | 306.65 | 0.84 | 306.65 | 0.84 | 306.65,0.84
12 | 11.2598 | 3.8319 | 103.155 | 1.492 |  | 91.9664 | 1.6051 | 270.2347 | 4.7165 | 103.0943 | -3.5396 |  | 270.2347 | 117.5395 | 387.7742 | 6.7679 | 48.0407 | 91.2169 | 1073656.7777 | 461599.0149 | 1238.6574 | 1238.4043 | 1073656.7777 | 461599.0149 | 1073656.709 | 461599.0503 | 0.077245 | 94.1075 | 0.68756 | 308.75 | 2.26 | 308.75 | 2.26 | 308.75,2.26
13 | 11.2585 | 3.8222 | 104.278 | 1.492 |  | 91.7336 | 1.6011 | 270.2031 | 4.7159 | 104.2303 | -3.1547 |  | 270.2031 | 117.5395 | 387.7425 | 6.7674 | 48.5191 | 92.2488 | 1073657.2561 | 461600.0468 | 1239.0423 | 1238.7892 | 1073657.2561 | 461600.0468 | 1073657.2297 | 461600.0604 | 0.029723 | 95.244 | 1.0725 | 312.48 | 3.52 | 312.48 | 3.52 | 312.48,3.52
14 | 0.0026968 | 3.6354 | 36.385 | 1.492 | PT1 | 87.25 | 1.5228 | 0.064722 | 0.0011296 | 36.3431 | 1.7457 |  | 0.064722 | 117.5395 | 117.6042 | 2.0526 | 32.2062 | -16.84 | 1073640.9432 | 461490.958 | 1243.9427 | 1243.6896 | [7 empty] | #VALUE! | #VALUE!
15 | 1.3025 | 3.6628 | 24.559 | 1.492 | PT2 | 87.9083 | 1.5343 | 31.2608 | 0.5456 | 24.5426 | 0.89636 |  | 31.2608 | 117.5395 | 148.8003 | 2.5971 | 12.7136 | -20.993 | 1073621.4506 | 461486.805 | 1243.0934 | 1242.8403 | [7 empty] | #VALUE! | #VALUE!
Note on A2: Height of Instrument
Note on B20: Horizontal angle taken from an arbitrary '0' point. Data taken from total station.
Note on C20: Vertical angle taken from horizontal. Values >90 indicate downward slope. Data taken from total station.
Note on D20: Slope distance. Direct distance from instrument to prism.
Note on E20: Height of Rod. Length of prism rod from bottom of foot to center of prism.
Note on M20: Correct for errors made during the survey (ie zero horiz. Angle at wrong point).
Note on N20: Horiz. angle corrected for known field errors.
Note on O20: Correct for difference between surveyed N (when Horiz. Angle is zeroed) and grid N.
Note on P20: Corrected bearing angle (from grid N).
Note on T20: This is the E coord with the correct bearing.
Note on U20: This is the N coord with the correct bearing.
Note on V20: This is the Z coord calculated from the total station data.
Note on W20: This is the Z coord with the correct bearing.
Note on X20: E coord for points included in the cross section. Does not include shots to backsights or dams.
Note on Y20: E coord for points included in the cross section. Does not include shots to backsights or dams.
Note on Z20: E coord as projected onto a line of best fit through points included in cross section.
Note on AA20: E coord as projected onto a line of best fit through points included in cross section.
Note on AB20: Distance from cross section point to point on line of best fit.
Note on AC20: Distance of point on line of best fit from 'first point' on line of best fit.
Note on AD20: Elevation change from lowest point in cross section.
Note on AE20: Distance of point on line of best fit from 'first point' on line of best fit.
Note on AF20: Elevation change from lowest point in cross section.

## GoogleEarth
Name | E | N | D | Position | Icon | IconColor | Folder
GPS0 | 3522338.376 | 1514133.1955 | G | 0503 3522338.37598425EUSft 1514133.19553806NUSft | 98 | Lime | CSS12
GPS1 | 3522428.3858 | 1514048.7303 | G | 0503 3522428.38582677EUSft 1514048.73031496NUSft | 98 | Lime | CSS12
GPS2 | 3522359.9541 | 1514055.1017 | G | 0503 3522359.95406824EUSft 1514055.10170604NUSft | 98 | Lime | CSS12
1 | 3522444.1281 | 1514078.0525 | BS/ZERO | 0503 3522444.12814628EUSft 1514078.05247205NUSft | 94 | Yellow | CSS12
2 | 3522380.1796 | 1514064.2358 | BS | 0503 3522380.17963694EUSft 1514064.23584647NUSft | 94 | Yellow | CSS12
3 | 3522354.162 | 1514158.2141 |  | 0503 3522354.16203936EUSft 1514158.21408959NUSft | 94 | Yellow | CSS12
4 | 3522356.407 | 1514162.7575 |  | 0503 3522356.40695409EUSft 1514162.75753328NUSft | 94 | Yellow | CSS12
5 | 3522366.068 | 1514182.026 |  | 0503 3522366.06801232EUSft 1514182.02602136NUSft | 94 | Yellow | CSS12
6 | 3522367.4171 | 1514183.0065 |  | 0503 3522367.41713368EUSft 1514183.00648454NUSft | 94 | Yellow | CSS12
7 | 3522367.6956 | 1514183.8232 | WS | 0503 3522367.69563266EUSft 1514183.82317146NUSft | 94 | Yellow | CSS12
8 | 3522368.4264 | 1514185.2012 |  | 0503 3522368.42635419EUSft 1514185.20115393NUSft | 94 | Yellow | CSS12
9 | 3522417.8031 | 1514279.4937 |  | 0503 3522417.80306634EUSft 1514279.49370622NUSft | 94 | Yellow | CSS12
10 | 3522492.947 | 1514428.775 |  | 0503 3522492.94697066EUSft 1514428.77497533NUSft | 94 | Yellow | CSS12
11 | 3522494.8178 | 1514430.7032 |  | 0503 3522494.81782336EUSft 1514430.70323317NUSft | 94 | Yellow | CSS12
12 | 3522495.9898 | 1514432.4635 |  | 0503 3522495.98983613EUSft 1514432.4634657NUSft | 94 | Yellow | CSS12
13 | 3522497.5594 | 1514435.8492 |  | 0503 3522497.55936501EUSft 1514435.8491817NUSft | 94 | Yellow | CSS12
14 | 3522444.0392 | 1514077.9463 | PT1 | 0503 3522444.0392119EUSft 1514077.94629176NUSft | 94 | Yellow | CSS12
15 | 3522380.0874 | 1514064.321 | PT2 | 0503 3522380.08739281EUSft 1514064.32099189NUSft | 94 | Yellow | CSS12