## Calculations
CSS13 |  | 2011-10-08 | [9 empty] | Bearing Correction | [9 empty] | Elevation Correction |  |  |  | Proj Dist Along Cross Section
HI |  | 1.389
Input Unit |  | m | [9 empty] | GPS Pt | Easting | Northing | Z (Elev) | Bearing | [6 empty] | Z (Elev) | Z (Elev) |  | CS Slope | mA | 0.11629
Output Unit |  | ft | [9 empty] | 0 | 1076511.886 | 458153.213 | 1232.189 | [7 empty] | 1232.513 | 1232.953 |  | CS Y-Int | bA | 332964.5032
[12 empty] | 1 | 1076505.619 | 458144.444 | 1232.513 | 215.5525 | [6 empty] | 1232.0648 | 1232.0063
Cross Section Start |  | 3 | [9 empty] | 2 | 1076517.357 | 458151.088 | 1232.953 | 111.2267 | [6 empty] | 1232.0632 | 1232.0632 |  | Perp Slope | mB | -8.5994
Cross Section End |  | 11
[14 empty] | BackSight1 |  | BackSight2 | [5 empty] | d Z A | -0.44821 | -0.94672
|  | Raw GPS Data (P,N,E,Z) | [11 empty] | Pt | BRG | Pt | BRG |  |  |  |  | d Z B | -0.4498 | -0.8898 |  | Avg Dist from Line |  | 0.46412
|  | 1,458153.213,1076511.886,1232.189,1232.189, | [9 empty] | To GPS Pt |  | 1 | 215.5525 | 2 | 215.5525 | [8 empty] | Std Dev of Dist from Line |  | 0.43909
|  | 2,458144.444,1076505.619,1232.513,1232.513, | [9 empty] | From TS Pt A |  | 1 | 0 | 2 | 256.0922 |  |  |  |  | AVG d Z | -0.68363 | = d Z
|  | 3,458151.088,1076517.357,1232.953,1232.953, | [9 empty] | From TS Pt B |  | 13 | 0.11056 | 12 | 256.2069
[22 empty] | Min Z | 1228.7793
[12 empty] | d BRG A |  |  | 215.5525 |  | 319.4603
[12 empty] | d BRG B |  |  | 215.442 |  | 319.3456
[12 empty] | AVG d BRG (β1) |  | 267.4501
[19 empty] | Rotated Coordinates |  |  |  | Cross Section Coord |  | Coord on Line |  | Dist from | Dist from |  | Dist from
PT | HL | VL | SD | HR | Notes | VL(deg)(0=Up) | VL(rad) | HL(deg)(0=N) | HL(rad) | HD | VD | β2 | α+β2 | β1 | θ=α+β1+β2 | BRG(rad) | DeltaE | DeltaN | E | N | TS Z | Z | E (xB) | N (yB) | E | N | Line | "First Pt" | Z' | "First Pt" ft | Z' ft
1 | 0 | 3.7547 | 10.747 | 1.492 | BS/ZERO | 90.1131 | 1.5728 | 0 | 0 | 10.747 | -0.021206 |  | 0 | 267.4501 | 267.4501 | 4.6679 | -10.7363 | -0.47813 | 1076501.1497 | 458152.7349 | 1232.0648 | 1231.3812
2 | 10.6705 | 3.7809 | 6.154 | 1.492 |  | 90.7422 | 1.5838 | 256.0922 | 4.4697 | 6.1535 | -0.079718 |  | 256.0922 | 267.4501 | 523.5423 | 9.1375 | 1.7433 | -5.9014 | 1076513.6293 | 458147.3116 | 1232.0063 | 1231.3226
3 | 10.3909 | 3.9094 | 3.689 | 1.492 |  | 93.8264 | 1.6376 | 249.3806 | 4.3525 | 3.6808 | -0.24618 |  | 249.3806 | 267.4501 | 516.8306 | 9.0204 | 1.4482 | -3.3839 | 1076513.3342 | 458149.8291 | 1231.8398 | 1231.1562 | 1076513.3342 | 458149.8291 | 1076513.3282 | 458149.881 | 0.052223 | 0 | 2.3769 | 0 | 7.8 | 0 | 7.8 | 0,7.8
4 | 9.5874 | 4.4167 | 4.051 | 1.492 |  | 106.0011 | 1.8501 | 230.0972 | 4.016 | 3.894 | -1.1167 |  | 230.0972 | 267.4501 | 497.5473 | 8.6838 | 2.6284 | -2.8732 | 1076514.5144 | 458150.3398 | 1230.9693 | 1230.2857 | 1076514.5144 | 458150.3398 | 1076514.5512 | 458150.0232 | 0.31877 | 1.2313 | 1.5063 | 4.04 | 4.94 | 4.04 | 4.94 | 4.04,4.94
5 | 9.266 | 4.7177 | 4.767 | 1.492 |  | 113.2258 | 1.9762 | 222.385 | 3.8814 | 4.3807 | -1.8799 |  | 222.385 | 267.4501 | 489.8351 | 8.5492 | 3.3639 | -2.8062 | 1076515.2499 | 458150.4068 | 1230.2061 | 1229.5225 | 1076515.2499 | 458150.4068 | 1076515.2846 | 458150.1085 | 0.30037 | 1.9696 | 0.74314 | 6.46 | 2.44 | 6.46 | 2.44 | 6.46,2.44
6 | 9.143 | 4.8337 | 5.015 | 1.492 |  | 116.0097 | 2.0248 | 219.4331 | 3.8298 | 4.5071 | -2.1992 |  | 219.4331 | 267.4501 | 486.8831 | 8.4977 | 3.605 | -2.7051 | 1076515.491 | 458150.5079 | 1229.8868 | 1229.2032 | 1076515.491 | 458150.5079 | 1076515.5341 | 458150.1375 | 0.37292 | 2.2208 | 0.42384 | 7.29 | 1.39 | 7.29 | 1.39 | 7.29,1.39
7 | 9.1358 | 4.9117 | 5.609 | 1.492 |  | 117.8817 | 2.0574 | 219.2592 | 3.8268 | 4.9579 | -2.623 |  | 219.2592 | 267.4501 | 486.7092 | 8.4947 | 3.9746 | -2.9636 | 1076515.8606 | 458150.2494 | 1229.463 | 1228.7793 | 1076515.8606 | 458150.2494 | 1076515.8691 | 458150.1764 | 0.073448 | 2.5581 | 0 | 8.39 | 0 | 8.39 | 0 | 8.39,0
8 | 7.7942 | 3.9575 | 26.427 | 1.492 |  | 94.9803 | 1.6577 | 187.0614 | 3.2648 | 26.3272 | -2.2942 |  | 187.0614 | 267.4501 | 454.5115 | 7.9327 | 26.2457 | -2.0709 | 1076538.1317 | 458151.1421 | 1229.7918 | 1229.1082 | 1076538.1317 | 458151.1421 | 1076537.9454 | 458152.7437 | 1.6123 | 24.7831 | 0.32883 | 81.31 | 1.08 | 81.31 | 1.08 | 81.31,1.08
9 | 7.4766 | 3.8347 | 63.536 | 1.492 |  | 92.0331 | 1.6063 | 179.4386 | 3.1318 | 63.496 | -2.254 |  | 179.4386 | 267.4501 | 446.8887 | 7.7997 | 63.4024 | 3.4463 | 1076575.2884 | 458156.6593 | 1229.832 | 1229.1484 | 1076575.2884 | 458156.6593 | 1076575.2394 | 458157.0805 | 0.42403 | 62.3285 | 0.36902 | 204.49 | 1.21 | 204.49 | 1.21 | 204.49,1.21
10 | 7.4448 | 3.8274 | 64.286 | 1.492 | WS | 91.8569 | 1.6032 | 178.675 | 3.1185 | 64.2522 | -2.0831 |  | 178.675 | 267.4501 | 446.1251 | 7.7864 | 64.1054 | 4.3421 | 1076575.9914 | 458157.5551 | 1230.0029 | 1229.3192 | 1076575.9914 | 458157.5551 | 1076576.0358 | 458157.1731 | 0.38455 | 63.1302 | 0.5399 | 207.12 | 1.77 | 207.12 | 1.77 | 207.12,1.77
11 | 7.4348 | 3.8034 | 64.615 | 1.492 |  | 91.2808 | 1.5932 | 178.4347 | 3.1143 | 64.5989 | -1.4443 |  | 178.4347 | 267.4501 | 445.8848 | 7.7822 | 64.4323 | 4.6357 | 1076576.3183 | 458157.8487 | 1230.6417 | 1229.958 | 1076576.3183 | 458157.8487 | 1076576.3921 | 458157.2145 | 0.63849 | 63.4889 | 1.1787 | 208.3 | 3.87 | 208.3 | 3.87 | 208.3,3.87
12 | 10.6753 | 3.7863 | 6.125 | 1.492 | PT2 | 90.8706 | 1.586 | 256.2069 | 4.4717 | 6.1243 | -0.09306 |  | 256.2069 | 267.4501 | 523.657 | 9.1395 | 1.7233 | -5.8768 | 1076513.6093 | 458147.3362 | 1231.9929 | 1231.3093 | [7 empty] | #VALUE! | #VALUE!
13 | 0.0046065 | 3.7551 | 10.714 | 1.492 | PT1 | 90.1219 | 1.5729 | 0.11056 | 0.0019296 | 10.714 | -0.022803 |  | 0.11056 | 267.4501 | 267.5606 | 4.6698 | -10.7043 | -0.45601 | 1076501.1817 | 458152.757 | 1232.0632 | 1231.3796 | [7 empty] | #VALUE! | #VALUE!
Note on A2: Height of Instrument
Note on B20: Horizontal angle taken from an arbitrary '0' point. Data taken from total station.
Note on C20: Vertical angle taken from horizontal. Values >90 indicate downward slope. Data taken from total station.
Note on D20: Slope distance. Direct distance from instrument to prism.
Note on E20: Height of Rod. Length of prism rod from bottom of foot to center of prism.
Note on M20: Correct for errors made during the survey (ie zero horiz. Angle at wrong point).
Note on N20: Horiz. angle corrected for known field errors.
Note on O20: Correct for difference between surveyed N (when Horiz. Angle is zeroed) and grid N.
Note on P20: Corrected bearing angle (from grid N).
Note on T20: This is the E coord with the correct bearing.
Note on U20: This is the N coord with the correct bearing.
Note on V20: This is the Z coord calculated from the total station data.
Note on W20: This is the Z coord with the correct bearing.
Note on X20: E coord for points included in the cross section. Does not include shots to backsights or dams.
Note on Y20: E coord for points included in the cross section. Does not include shots to backsights or dams.
Note on Z20: E coord as projected onto a line of best fit through points included in cross section.
Note on AA20: E coord as projected onto a line of best fit through points included in cross section.
Note on AB20: Distance from cross section point to point on line of best fit.
Note on AC20: Distance of point on line of best fit from 'first point' on line of best fit.
Note on AD20: Elevation change from lowest point in cross section.
Note on AE20: Distance of point on line of best fit from 'first point' on line of best fit.
Note on AF20: Elevation change from lowest point in cross section.

## GoogleEarth
Name | E | N | D | Position | Icon | IconColor | Folder
GPS0 | 3531863.143 | 1503127.3392 | G | 0503 3531863.14304462EUSft 1503127.33923885NUSft | 98 | Lime | CSS13
GPS1 | 3531842.582 | 1503098.5696 | G | 0503 3531842.582021EUSft 1503098.56955381NUSft | 98 | Lime | CSS13
GPS2 | 3531881.0925 | 1503120.3675 | G | 0503 3531881.09251969EUSft 1503120.36745407NUSft | 98 | Lime | CSS13
1 | 3531827.9188 | 1503125.7706 | BS/ZERO | 0503 3531827.91883919EUSft 1503125.77056631NUSft | 94 | Yellow | CSS13
2 | 3531868.8626 | 1503107.9778 |  | 0503 3531868.86262264EUSft 1503107.97778794NUSft | 94 | Yellow | CSS13
3 | 3531867.8944 | 1503116.2372 |  | 0503 3531867.89436725EUSft 1503116.23718291NUSft | 94 | Yellow | CSS13
4 | 3531871.7664 | 1503117.9128 |  | 0503 3531871.76643915EUSft 1503117.91284355NUSft | 94 | Yellow | CSS13
5 | 3531874.1794 | 1503118.1326 |  | 0503 3531874.17939621EUSft 1503118.13264437NUSft | 94 | Yellow | CSS13
6 | 3531874.9706 | 1503118.4643 |  | 0503 3531874.97059847EUSft 1503118.46430345NUSft | 94 | Yellow | CSS13
7 | 3531876.1832 | 1503117.6162 |  | 0503 3531876.18316957EUSft 1503117.6161558NUSft | 94 | Yellow | CSS13
8 | 3531949.2508 | 1503120.5451 |  | 0503 3531949.25084172EUSft 1503120.54506772NUSft | 94 | Yellow | CSS13
9 | 3532071.1562 | 1503138.646 |  | 0503 3532071.15620429EUSft 1503138.64601333NUSft | 94 | Yellow | CSS13
10 | 3532073.4625 | 1503141.5849 | WS | 0503 3532073.46245571EUSft 1503141.58489651NUSft | 94 | Yellow | CSS13
11 | 3532074.5351 | 1503142.5484 |  | 0503 3532074.53512293EUSft 1503142.54837924NUSft | 94 | Yellow | CSS13
12 | 3531868.7969 | 1503108.0583 | PT2 | 0503 3531868.7968958EUSft 1503108.05827476NUSft | 94 | Yellow | CSS13
13 | 3531828.0241 | 1503125.8431 | PT1 | 0503 3531828.02405849EUSft 1503125.84314492NUSft | 94 | Yellow | CSS13