## Calculations
CSS16 |  | 2011-10-09 | [9 empty] | Bearing Correction | [9 empty] | Elevation Correction |  |  |  | Proj Dist Along Cross Section
HI |  | 1.364
Input Unit |  | m | [9 empty] | GPS Pt | Easting | Northing | Z (Elev) | Bearing | [6 empty] | Z (Elev) | Z (Elev) |  | CS Slope | mA | 1.9748
Output Unit |  | ft | [9 empty] | 0 | 1082223.691 | 455725.027 | 1225.353 | [7 empty] | 1225.718 | 1223.987 |  | CS Y-Int | bA | -1681366.7502
[12 empty] | 1 | 1082244.315 | 455777.993 | 1225.718 | 21.275 | [6 empty] | 1225.5998 | 1224.4846
Cross Section Start |  | 3 | [9 empty] | 2 | 1082250.964 | 455740.421 | 1223.987 | 60.5578 | [6 empty] | 1225.6128 | 1225.6128 |  | Perp Slope | mB | -0.50638
Cross Section End |  | 17
[14 empty] | BackSight1 |  | BackSight2 | [5 empty] | d Z A | -0.11821 | 0.49761
|  | Raw GPS Data (P,N,E,Z) | [11 empty] | Pt | BRG | Pt | BRG |  |  |  |  | d Z B | -0.10523 | 1.6258 |  | Avg Dist from Line |  | 0.46504
|  | 1,455725.027,1082223.691,1225.353,1225.353, | [9 empty] | To GPS Pt |  | 1 | 21.275 | 2 | 21.275 | [8 empty] | Std Dev of Dist from Line |  | 0.39734
|  | 2,455777.993,1082244.315,1225.718,1225.718, | [9 empty] | From TS Pt A |  | 1 | 359.9997 | 2 | 40.2061 |  |  |  |  | AVG d Z | 0.47498 | = d Z
|  | 3,455740.421,1082250.964,1223.987,1223.987, | [9 empty] | From TS Pt B |  | 19 | 359.9675 | 18 | 40.3708
[22 empty] | Min Z | 1220.9868
[12 empty] | d BRG A |  |  | 21.2753 |  | 341.0689
[12 empty] | d BRG B |  |  | 21.3075 |  | 340.9042
[12 empty] | AVG d BRG (β1) |  | 181.139
[19 empty] | Rotated Coordinates |  |  |  | Cross Section Coord |  | Coord on Line |  | Dist from | Dist from |  | Dist from
PT | HL | VL | SD | HR | Notes | VL(deg)(0=Up) | VL(rad) | HL(deg)(0=N) | HL(rad) | HD | VD | β2 | α+β2 | β1 | θ=α+β1+β2 | BRG(rad) | DeltaE | DeltaN | E | N | TS Z | Z | E (xB) | N (yB) | E | N | Line | "First Pt" | Z' | "First Pt" ft | Z' ft
1 | 15 | 3.7342 | 56.802 | 1.492 | BS/ZERO | 89.6219 | 1.5642 | 359.9997 | 6.2832 | 56.8008 | 0.37479 |  | 359.9997 | 181.139 | 541.1387 | 9.4447 | -1.1288 | -56.7895 | 1082222.5622 | 455668.2375 | 1225.5998 | 1226.0748 |  |  | #N/A | #N/A
2 | 1.6753 | 3.8084 | 30.28 | 1.492 | BS | 91.4011 | 1.5953 | 40.2061 | 0.70173 | 30.2709 | -0.74039 |  | 40.2061 | 181.139 | 221.3451 | 3.8632 | -19.9968 | -22.7257 | 1082203.6942 | 455702.3013 | 1224.4846 | 1224.9596 |  |  | #N/A | #N/A
3 | 4.5918 | 3.8804 | 40.306 | 1.492 |  | 93.1306 | 1.6254 | 110.2039 | 1.9234 | 40.2459 | -2.2012 |  | 110.2039 | 181.139 | 291.3429 | 5.0849 | -37.4858 | 14.6474 | 1082186.2052 | 455739.6744 | 1223.0238 | 1223.4988 | 1082186.2052 | 455739.6744 | 1082186.0843 | 455739.7357 | 0.13555 | 0 | 2.512 | 0 | 8.24 | 0 | 8.24 | 0,8.24
4 | 4.7236 | 3.9003 | 40.62 | 1.492 |  | 93.6061 | 1.6337 | 113.3661 | 1.9786 | 40.5396 | -2.5549 |  | 113.3661 | 181.139 | 294.5051 | 5.1401 | -36.8879 | 16.8148 | 1082186.8031 | 455741.8418 | 1222.6701 | 1223.1451 | 1082186.8031 | 455741.8418 | 1082187.0798 | 455741.7016 | 0.31025 | 2.2037 | 2.1583 | 7.23 | 7.08 | 7.23 | 7.08 | 7.23,7.08
5 | 4.8594 | 3.969 | 40.108 | 1.492 |  | 95.2553 | 1.6625 | 116.6256 | 2.0355 | 39.9394 | -3.6736 |  | 116.6256 | 181.139 | 297.7646 | 5.197 | -35.3412 | 18.6053 | 1082188.3498 | 455743.6323 | 1221.5514 | 1222.0264 | 1082188.3498 | 455743.6323 | 1082188.1172 | 455743.7502 | 0.26079 | 4.4999 | 1.0395 | 14.76 | 3.41 | 14.76 | 3.41 | 14.76,3.41
6 | 4.999 | 3.9871 | 40.43 | 1.492 |  | 95.6903 | 1.6701 | 119.9761 | 2.094 | 40.2308 | -4.0087 |  | 119.9761 | 181.139 | 301.1151 | 5.2555 | -34.4428 | 20.7896 | 1082189.2482 | 455745.8166 | 1221.2163 | 1221.6913 | 1082189.2482 | 455745.8166 | 1082189.1809 | 455745.8507 | 0.075473 | 6.8544 | 0.7045 | 22.49 | 2.31 | 22.49 | 2.31 | 22.49,2.31
7 | 5.4145 | 3.9909 | 41.338 | 1.492 |  | 95.7822 | 1.6717 | 129.9483 | 2.268 | 41.1277 | -4.1647 |  | 129.9483 | 181.139 | 311.0873 | 5.4295 | -30.9983 | 27.0295 | 1082192.6927 | 455752.0565 | 1221.0603 | 1221.5353 | 1082192.6927 | 455752.0565 | 1082192.3987 | 455752.2053 | 0.32955 | 13.9773 | 0.54847 | 45.86 | 1.8 | 45.86 | 1.8 | 45.86,1.8
8 | 5.6785 | 3.9979 | 42.886 | 1.492 |  | 95.9489 | 1.6746 | 136.2831 | 2.3786 | 42.655 | -4.4448 |  | 136.2831 | 181.139 | 317.4221 | 5.5401 | -28.8601 | 31.4094 | 1082194.8309 | 455756.4364 | 1220.7802 | 1221.2552 | 1082194.8309 | 455756.4364 | 1082194.6003 | 455756.5531 | 0.25845 | 18.8507 | 0.26842 | 61.85 | 0.88 | 61.85 | 0.88 | 61.85,0.88
9 | 5.8407 | 4.0021 | 44.027 | 1.492 | WS | 96.0494 | 1.6764 | 140.1772 | 2.4466 | 43.7818 | -4.6399 |  | 140.1772 | 181.139 | 321.3162 | 5.608 | -27.3646 | 34.1764 | 1082196.3264 | 455759.2034 | 1220.5851 | 1221.0601 | 1082196.3264 | 455759.2034 | 1082196.0208 | 455759.3582 | 0.3426 | 21.9949 | 0.073315 | 72.16 | 0.24 | 72.16 | 0.24 | 72.16,0.24
10 | 6.0092 | 3.9957 | 45.875 | 1.492 |  | 95.8969 | 1.6737 | 144.2214 | 2.5171 | 45.6322 | -4.7132 |  | 144.2214 | 181.139 | 325.3604 | 5.6786 | -25.9379 | 37.5436 | 1082197.7531 | 455762.5706 | 1220.5118 | 1220.9868 | 1082197.7531 | 455762.5706 | 1082197.669 | 455762.6132 | 0.094189 | 25.6435 | 0 | 84.13 | 0 | 84.13 | 0 | 84.13,0
11 | 6.2166 | 3.9667 | 49.094 | 1.492 | WS | 95.2011 | 1.6616 | 149.1972 | 2.604 | 48.8919 | -4.4505 |  | 149.1972 | 181.139 | 330.3362 | 5.7655 | -24.197 | 42.4843 | 1082199.494 | 455767.5113 | 1220.7745 | 1221.2495 | 1082199.494 | 455767.5113 | 1082200.0156 | 455767.2472 | 0.58469 | 30.8377 | 0.26271 | 101.17 | 0.86 | 101.17 | 0.86 | 101.17,0.86
12 | 6.4618 | 3.9396 | 54.131 | 1.492 |  | 94.5494 | 1.6502 | 155.0831 | 2.7067 | 53.9604 | -4.2936 |  | 155.0831 | 181.139 | 336.2221 | 5.8682 | -21.7565 | 49.38 | 1082201.9345 | 455774.407 | 1220.9314 | 1221.4063 | 1082201.9345 | 455774.407 | 1082203.2929 | 455773.7192 | 1.5226 | 38.0922 | 0.41954 | 124.97 | 1.38 | 124.97 | 1.38 | 124.97,1.38
13 | 7.0032 | 3.8914 | 64.714 | 1.492 |  | 93.3931 | 1.63 | 168.0761 | 2.9335 | 64.6006 | -3.8301 |  | 168.0761 | 181.139 | 349.2151 | 6.095 | -12.0882 | 63.4595 | 1082211.6028 | 455788.4865 | 1221.3949 | 1221.8699 | 1082211.6028 | 455788.4865 | 1082210.9405 | 455788.8218 | 0.74232 | 55.0208 | 0.88305 | 180.51 | 2.9 | 180.51 | 2.9 | 180.51,2.9
14 | 7.1115 | 3.8484 | 68.119 | 1.492 |  | 92.3628 | 1.612 | 170.6761 | 2.9789 | 68.0611 | -2.8083 |  | 170.6761 | 181.139 | 351.8151 | 6.1403 | -9.6897 | 67.3678 | 1082214.0013 | 455792.3948 | 1222.4167 | 1222.8917 | 1082214.0013 | 455792.3948 | 1082213.0052 | 455792.8992 | 1.1165 | 59.5911 | 1.9049 | 195.51 | 6.25 | 195.51 | 6.25 | 195.51,6.25
15 | 7.1479 | 3.7883 | 71.345 | 1.492 |  | 90.9197 | 1.5868 | 171.5506 | 2.9941 | 71.3358 | -1.1452 |  | 171.5506 | 181.139 | 352.6896 | 6.1556 | -9.0772 | 70.7559 | 1082214.6138 | 455795.7829 | 1224.0798 | 1224.5548 | 1082214.6138 | 455795.7829 | 1082214.4958 | 455795.8427 | 0.13235 | 62.8905 | 3.568 | 206.33 | 11.71 | 206.33 | 11.71 | 206.33,11.71
16 | 7.1633 | 3.7958 | 72.885 | 1.492 |  | 91.0989 | 1.59 | 171.9181 | 3.0005 | 72.8716 | -1.3978 |  | 171.9181 | 181.139 | 353.0571 | 6.162 | -8.8088 | 72.3372 | 1082214.8822 | 455797.3642 | 1223.8272 | 1224.3022 | 1082214.8822 | 455797.3642 | 1082215.1879 | 455797.2095 | 0.34259 | 64.4225 | 3.3154 | 211.36 | 10.88 | 211.36 | 10.88 | 211.36,10.88
17 | 7.2072 | 3.7693 | 75.66 | 1.492 |  | 90.4631 | 1.5789 | 172.9731 | 3.0189 | 75.6575 | -0.61147 |  | 172.9731 | 181.139 | 354.1121 | 6.1804 | -7.7612 | 75.2584 | 1082215.9298 | 455800.2854 | 1224.6135 | 1225.0885 | 1082215.9298 | 455800.2854 | 1082216.579 | 455799.9567 | 0.72767 | 67.5018 | 4.1017 | 221.46 | 13.46 | 221.46 | 13.46 | 221.46,13.46
18 | 1.6821 | 3.8081 | 30.308 | 1.492 | PT2 | 91.3953 | 1.5951 | 40.3708 | 0.7046 | 30.299 | -0.73799 |  | 40.3708 | 181.139 | 221.5098 | 3.8661 | -20.0806 | -22.6892 | 1082203.6104 | 455702.3378 | 1224.487 | 1224.962 |  |  | #N/A | #N/A |  |  |  | #VALUE! | #VALUE!
19 | 14.9986 | 3.7337 | 56.766 | 1.492 | PT1 | 89.6086 | 1.564 | 359.9675 | 6.2826 | 56.7647 | 0.38777 |  | 359.9675 | 181.139 | 541.1065 | 9.4441 | -1.0962 | -56.7541 | 1082222.5948 | 455668.2729 | 1225.6128 | 1226.0878 |  |  | #N/A | #N/A |  |  |  | #VALUE! | #VALUE!
Note on A2: Height of Instrument
Note on B20: Horizontal angle taken from an arbitrary '0' point. Data taken from total station.
Note on C20: Vertical angle taken from horizontal. Values >90 indicate downward slope. Data taken from total station.
Note on D20: Slope distance. Direct distance from instrument to prism.
Note on E20: Height of Rod. Length of prism rod from bottom of foot to center of prism.
Note on M20: Correct for errors made during the survey (ie zero horiz. Angle at wrong point).
Note on N20: Horiz. angle corrected for known field errors.
Note on O20: Correct for difference between surveyed N (when Horiz. Angle is zeroed) and grid N.
Note on P20: Corrected bearing angle (from grid N).
Note on T20: This is the E coord with the correct bearing.
Note on U20: This is the N coord with the correct bearing.
Note on V20: This is the Z coord calculated from the total station data.
Note on W20: This is the Z coord with the correct bearing.
Note on X20: E coord for points included in the cross section. Does not include shots to backsights or dams.
Note on Y20: E coord for points included in the cross section. Does not include shots to backsights or dams.
Note on Z20: E coord as projected onto a line of best fit through points included in cross section.
Note on AA20: E coord as projected onto a line of best fit through points included in cross section.
Note on AB20: Distance from cross section point to point on line of best fit.
Note on AC20: Distance of point on line of best fit from 'first point' on line of best fit.
Note on AD20: Elevation change from lowest point in cross section.
Note on AE20: Distance of point on line of best fit from 'first point' on line of best fit.
Note on AF20: Elevation change from lowest point in cross section.

## GoogleEarth
Name | E | N | D | Position | Icon | IconColor | Folder
GPS0 | 3550602.6608 | 1495160.8497 | G | 0503 3550602.66076116EUSft 1495160.84973753NUSft | 98 | Lime | CSS16
GPS1 | 3550670.3248 | 1495334.6227 | G | 0503 3550670.32480315EUSft 1495334.62270341NUSft | 98 | Lime | CSS16
GPS2 | 3550692.1391 | 1495211.355 | G | 0503 3550692.13910761EUSft 1495211.35498688NUSft | 98 | Lime | CSS16
1 | 3550598.9573 | 1494974.5323 | BS/ZERO | 0503 3550598.95733403EUSft 1494974.53232945NUSft | 94 | Yellow | CSS16
2 | 3550537.0546 | 1495086.2902 | BS | 0503 3550537.05455278EUSft 1495086.29021904NUSft | 94 | Yellow | CSS16
3 | 3550479.676 | 1495208.9056 |  | 0503 3550479.67600495EUSft 1495208.90556301NUSft | 94 | Yellow | CSS16
4 | 3550481.6373 | 1495216.0163 |  | 0503 3550481.63732459EUSft 1495216.01632055NUSft | 94 | Yellow | CSS16
5 | 3550486.7121 | 1495221.8909 |  | 0503 3550486.71208442EUSft 1495221.89088854NUSft | 94 | Yellow | CSS16
6 | 3550489.6594 | 1495229.0571 |  | 0503 3550489.65941403EUSft 1495229.05714868NUSft | 94 | Yellow | CSS16
7 | 3550500.9603 | 1495249.5291 |  | 0503 3550500.96034287EUSft 1495249.52906502NUSft | 94 | Yellow | CSS16
8 | 3550507.9754 | 1495263.8988 |  | 0503 3550507.97542275EUSft 1495263.89883767NUSft | 94 | Yellow | CSS16
9 | 3550512.8819 | 1495272.9771 | WS | 0503 3550512.88190925EUSft 1495272.97708765NUSft | 94 | Yellow | CSS16
10 | 3550517.5625 | 1495284.0244 |  | 0503 3550517.5625032EUSft 1495284.02438808NUSft | 94 | Yellow | CSS16
11 | 3550523.2741 | 1495300.234 | WS | 0503 3550523.27412318EUSft 1495300.23397654NUSft | 94 | Yellow | CSS16
12 | 3550531.2812 | 1495322.8576 |  | 0503 3550531.28122629EUSft 1495322.85764221NUSft | 94 | Yellow | CSS16
13 | 3550563.0013 | 1495369.0502 |  | 0503 3550563.00129025EUSft 1495369.05017287NUSft | 94 | Yellow | CSS16
14 | 3550570.8703 | 1495381.8727 |  | 0503 3550570.87034385EUSft 1495381.87271334NUSft | 94 | Yellow | CSS16
15 | 3550572.88 | 1495392.9886 |  | 0503 3550572.88004845EUSft 1495392.9886403NUSft | 94 | Yellow | CSS16
16 | 3550573.7605 | 1495398.1766 |  | 0503 3550573.76052996EUSft 1495398.17660235NUSft | 94 | Yellow | CSS16
17 | 3550577.1975 | 1495407.7605 |  | 0503 3550577.19750235EUSft 1495407.76047022NUSft | 94 | Yellow | CSS16
18 | 3550536.7794 | 1495086.4102 | PT2 | 0503 3550536.77944176EUSft 1495086.41018548NUSft | 94 | Yellow | CSS16
19 | 3550599.0644 | 1494974.6487 | PT1 | 0503 3550599.06440289EUSft 1494974.64865276NUSft | 94 | Yellow | CSS16