## Calculations
CSS17 |  | 2011-10-09 | [9 empty] | Bearing Correction | [9 empty] | Elevation Correction |  |  |  | Proj Dist Along Cross Section
HI |  | 1.347
Input Unit |  | m | [9 empty] | GPS Pt | Easting | Northing | Z (Elev) | Bearing | [6 empty] | Z (Elev) | Z (Elev) |  | CS Slope | mA | 9.498
Output Unit |  | ft | [9 empty] | 0 | 1085576.919 | 453596.602 | 1218.031 | [7 empty] | 1218.244 | 1217.714 |  | CS Y-Int | bA | -9857200.8567
[12 empty] | 1 | 1085589.806 | 453577.173 | 1218.244 | 146.4442 | [6 empty] | 1221.221 | 1218.445
Cross Section Start |  | 3 | [9 empty] | 2 | 1085564.888 | 453584.465 | 1217.714 | 224.7487 | [6 empty] | 1218.3551 | 1218.3551 |  | Perp Slope | mB | -0.10529
Cross Section End |  | 21
[14 empty] | BackSight1 |  | BackSight2 | [5 empty] | d Z A | 2.977 | 0.73097
|  | Raw GPS Data (P,N,E,Z) | [11 empty] | Pt | BRG | Pt | BRG |  |  |  |  | d Z B | 0.11105 | 0.64105 |  | Avg Dist from Line |  | 0.96081
|  | 1,453596.602,1085576.919,1218.031,1218.031, | [9 empty] | To GPS Pt |  | 1 | 146.4442 | 2 | 146.4442 | [8 empty] | Std Dev of Dist from Line |  | 1.0002
|  | 2,453577.173,1085589.806,1218.244,1218.244, | [9 empty] | From TS Pt A |  | 1 | 359.9997 | 2 | 81.4514 |  |  |  |  | AVG d Z | 1.115 | = d Z
|  | 3,453584.465,1085564.888,1217.714,1217.714, | [9 empty] | From TS Pt B |  | 22 | 259.9719 | 23 | 81.5578
[22 empty] | Min Z | 1214.9808
[12 empty] | d BRG A |  |  | 146.4445 |  | 64.9928
[12 empty] | d BRG B |  |  | 246.4723 |  | 64.8864
[12 empty] | AVG d BRG (β1) |  | 130.699
[19 empty] | Rotated Coordinates |  |  |  | Cross Section Coord |  | Coord on Line |  | Dist from | Dist from |  | Dist from
PT | HL | VL | SD | HR | Notes | VL(deg)(0=Up) | VL(rad) | HL(deg)(0=N) | HL(rad) | HD | VD | β2 | α+β2 | β1 | θ=α+β1+β2 | BRG(rad) | DeltaE | DeltaN | E | N | TS Z | Z | E (xB) | N (yB) | E | N | Line | "First Pt" | Z' | "First Pt" ft | Z' ft
1 | 15 | 3.4109 | 23.555 | 1.492 | BS/ZERO | 81.8606 | 1.4287 | 359.9997 | 6.2832 | 23.3177 | 3.335 |  | 359.9997 | 130.699 | 490.6987 | 8.5643 | 17.6783 | -15.2051 | 1085594.5973 | 453581.3969 | 1221.221 | 1222.336 |  |  | #N/A | #N/A
2 | 3.3938 | 3.6702 | 16.732 | 1.492 | BS | 88.0856 | 1.5374 | 81.4514 | 1.4216 | 16.7227 | 0.55897 |  | 81.4514 | 130.699 | 212.1504 | 3.7027 | -8.8989 | -14.1583 | 1085568.0201 | 453582.4437 | 1218.445 | 1219.56 |  |  | #N/A | #N/A
3 | 9.5011 | 4.0038 | 6.593 | 1.492 |  | 96.0919 | 1.6771 | 228.0272 | 3.9798 | 6.5558 | -0.69968 |  | 228.0272 | 130.699 | 358.7262 | 6.261 | -0.14573 | 6.5541 | 1085576.7733 | 453603.1561 | 1217.1863 | 1218.3013 | 1085576.7733 | 453603.1561 | 1085576.4789 | 453603.1871 | 0.29602 | 0 | 3.3206 | 0 | 10.89 | 0 | 10.89 | 0,10.89
4 | 9.4461 | 4.4024 | 10.138 | 1.492 |  | 105.6567 | 1.8441 | 226.7056 | 3.9568 | 9.7618 | -2.736 |  | 226.7056 | 130.699 | 357.4046 | 6.2379 | -0.44205 | 9.7518 | 1085576.4769 | 453606.3538 | 1215.15 | 1216.265 | 1085576.4769 | 453606.3538 | 1085576.8086 | 453606.3189 | 0.33349 | 3.1491 | 1.2843 | 10.33 | 4.21 | 10.33 | 4.21 | 10.33,4.21
5 | 9.4686 | 4.3078 | 12.559 | 1.492 |  | 103.3872 | 1.8044 | 227.2461 | 3.9662 | 12.2177 | -2.9078 |  | 227.2461 | 130.699 | 357.9451 | 6.2473 | -0.43809 | 12.2099 | 1085576.4809 | 453608.8119 | 1214.9782 | 1216.0932 | 1085576.4809 | 453608.8119 | 1085577.0646 | 453608.7504 | 0.58692 | 5.594 | 1.1124 | 18.35 | 3.65 | 18.35 | 3.65 | 18.35,3.65
6 | 9.4612 | 4.3565 | 13.173 | 1.492 |  | 104.5564 | 1.8249 | 227.0689 | 3.9631 | 12.7502 | -3.3108 |  | 227.0689 | 130.699 | 357.7679 | 6.2442 | -0.49659 | 12.7405 | 1085576.4224 | 453609.3425 | 1214.5752 | 1215.6902 | 1085576.4224 | 453609.3425 | 1085577.1192 | 453609.2691 | 0.70066 | 6.1156 | 0.70944 | 20.06 | 2.33 | 20.06 | 2.33 | 20.06,2.33
7 | 9.4679 | 4.38 | 13.5 | 1.492 |  | 105.1189 | 1.8347 | 227.2297 | 3.9659 | 13.0327 | -3.5211 |  | 227.2297 | 130.699 | 357.9287 | 6.247 | -0.47104 | 13.0242 | 1085576.448 | 453609.6262 | 1214.3649 | 1215.4799 | 1085576.448 | 453609.6262 | 1085577.149 | 453609.5524 | 0.70495 | 6.4004 | 0.49914 | 21 | 1.64 | 21 | 1.64 | 21,1.64
8 | 9.4778 | 4.3599 | 14.342 | 1.492 |  | 104.6381 | 1.8263 | 227.4681 | 3.9701 | 13.8765 | -3.6244 |  | 227.4681 | 130.699 | 358.1671 | 6.2512 | -0.44385 | 13.8694 | 1085576.4752 | 453610.4714 | 1214.2616 | 1215.3766 | 1085576.4752 | 453610.4714 | 1085577.2373 | 453610.3911 | 0.76641 | 7.2438 | 0.39585 | 23.77 | 1.3 | 23.77 | 1.3 | 23.77,1.3
9 | 9.4945 | 4.3057 | 15.259 | 1.492 | WS | 103.3378 | 1.8036 | 227.8686 | 3.9771 | 14.8474 | -3.5201 |  | 227.8686 | 130.699 | 358.5676 | 6.2582 | -0.37115 | 14.8428 | 1085576.5479 | 453611.4448 | 1214.3659 | 1215.4809 | 1085576.5479 | 453611.4448 | 1085577.3395 | 453611.3614 | 0.79603 | 8.2195 | 0.50012 | 26.97 | 1.64 | 26.97 | 1.64 | 26.97,1.64
10 | 9.6597 | 4.1269 | 20.64 | 1.492 | SAND BAR | 99.0467 | 1.7287 | 231.8317 | 4.0462 | 20.3833 | -3.2454 |  | 231.8317 | 130.699 | 362.5307 | 6.3274 | 0.9 | 20.3634 | 1085577.819 | 453616.9654 | 1214.6406 | 1215.7556 | 1085577.819 | 453616.9654 | 1085577.9283 | 453616.9539 | 0.10991 | 13.8428 | 0.77483 | 45.42 | 2.54 | 45.42 | 2.54 | 45.42,2.54
11 | 9.6645 | 4.1163 | 23.142 | 1.492 | WS | 98.7908 | 1.7242 | 231.9489 | 4.0483 | 22.8701 | -3.5367 |  | 231.9489 | 130.699 | 362.6479 | 6.3294 | 1.0566 | 22.8457 | 1085577.9756 | 453619.4477 | 1214.3493 | 1215.4643 | 1085577.9756 | 453619.4477 | 1085578.1885 | 453619.4253 | 0.21414 | 16.3279 | 0.4835 | 53.57 | 1.59 | 53.57 | 1.59 | 53.57,1.59
12 | 9.7737 | 3.973 | 40.282 | 1.492 |  | 95.3528 | 1.6642 | 234.5689 | 4.094 | 40.1063 | -3.7578 |  | 234.5689 | 130.699 | 365.2679 | 6.3751 | 3.6823 | 39.9369 | 1085580.6013 | 453636.5389 | 1214.1282 | 1215.2432 | 1085580.6013 | 453636.5389 | 1085579.997 | 453636.6026 | 0.60758 | 33.6001 | 0.26243 | 110.24 | 0.86 | 110.24 | 0.86 | 110.24,0.86
13 | 9.7732 | 3.9283 | 53.886 | 1.492 | WS | 94.2786 | 1.6455 | 234.5564 | 4.0938 | 53.7358 | -4.0202 |  | 234.5564 | 130.699 | 365.2554 | 6.3749 | 4.9219 | 53.5099 | 1085581.8409 | 453650.1119 | 1213.8658 | 1214.9808 | 1085581.8409 | 453650.1119 | 1085581.424 | 453650.1558 | 0.41926 | 47.2283 | 0 | 154.95 | 0 | 154.95 | 0 | 154.95,0
14 | 9.7861 | 3.9043 | 54.295 | 1.492 |  | 93.7028 | 1.6354 | 234.8667 | 4.0992 | 54.1817 | -3.5064 |  | 234.8667 | 130.699 | 365.5657 | 6.3803 | 5.2549 | 53.9262 | 1085582.1739 | 453650.5282 | 1214.3796 | 1215.4946 | 1085582.1739 | 453650.5282 | 1085581.471 | 453650.6022 | 0.70679 | 47.6772 | 0.51384 | 156.42 | 1.69 | 156.42 | 1.69 | 156.42,1.69
15 | 9.7994 | 3.8921 | 55.092 | 1.492 |  | 93.4111 | 1.6303 | 235.1847 | 4.1047 | 54.9944 | -3.278 |  | 235.1847 | 130.699 | 365.8837 | 6.3859 | 5.6375 | 54.7047 | 1085582.5565 | 453651.3067 | 1214.608 | 1215.723 | 1085582.5565 | 453651.3067 | 1085581.5562 | 453651.412 | 1.0058 | 48.4914 | 0.74227 | 159.09 | 2.44 | 159.09 | 2.44 | 159.09,2.44
16 | 9.8019 | 3.8751 | 57.543 | 1.492 |  | 93.0022 | 1.6232 | 235.2458 | 4.1058 | 57.464 | -3.0138 |  | 235.2458 | 130.699 | 365.9448 | 6.3869 | 5.9516 | 57.155 | 1085582.8706 | 453653.757 | 1214.8722 | 1215.9872 | 1085582.8706 | 453653.757 | 1085581.8148 | 453653.8681 | 1.0616 | 50.9611 | 1.0064 | 167.2 | 3.3 | 167.2 | 3.3 | 167.2,3.3
17 | 9.8085 | 3.8545 | 63.479 | 1.492 |  | 92.5092 | 1.6146 | 235.4036 | 4.1086 | 63.4181 | -2.7791 |  | 235.4036 | 130.699 | 366.1026 | 6.3897 | 6.7419 | 63.0588 | 1085583.6609 | 453659.6608 | 1215.1069 | 1216.222 | 1085583.6609 | 453659.6608 | 1085582.4383 | 453659.7895 | 1.2294 | 56.9152 | 1.2412 | 186.73 | 4.07 | 186.73 | 4.07 | 186.73,4.07
18 | 9.8032 | 3.8351 | 65.747 | 1.492 |  | 92.0414 | 1.6064 | 235.2761 | 4.1063 | 65.7053 | -2.342 |  | 235.2761 | 130.699 | 365.9751 | 6.3875 | 6.8397 | 65.3483 | 1085583.7587 | 453661.9503 | 1215.544 | 1216.659 | 1085583.7587 | 453661.9503 | 1085582.6778 | 453662.0641 | 1.0869 | 59.2024 | 1.6782 | 194.23 | 5.51 | 194.23 | 5.51 | 194.23,5.51
19 | 9.8089 | 3.8155 | 76.667 | 1.492 |  | 91.5714 | 1.5982 | 235.4136 | 4.1087 | 76.6382 | -2.1024 |  | 235.4136 | 130.699 | 366.1126 | 6.3899 | 8.1607 | 76.2024 | 1085585.0797 | 453672.8044 | 1215.7836 | 1216.8986 | 1085585.0797 | 453672.8044 | 1085583.8225 | 453672.9368 | 1.2641 | 70.1352 | 1.9178 | 230.1 | 6.29 | 230.1 | 6.29 | 230.1,6.29
20 | 9.8144 | 3.8027 | 79.024 | 1.492 |  | 91.2639 | 1.5929 | 235.5456 | 4.111 | 79.0048 | -1.7431 |  | 235.5456 | 130.699 | 366.2446 | 6.3922 | 8.5935 | 78.536 | 1085585.5125 | 453675.138 | 1216.1429 | 1217.258 | 1085585.5125 | 453675.138 | 1085584.0702 | 453675.2899 | 1.4503 | 72.5013 | 2.2772 | 237.86 | 7.47 | 237.86 | 7.47 | 237.86,7.47
21 | 9.7216 | 3.783 | 173.817 | 1.492 |  | 90.7911 | 1.5846 | 233.3189 | 4.0722 | 173.8004 | -2.3999 |  | 233.3189 | 130.699 | 364.0179 | 6.3533 | 12.1778 | 173.3733 | 1085589.0968 | 453769.9753 | 1215.4861 | 1216.6011 | 1085589.0968 | 453769.9753 | 1085593.985 | 453769.4606 | 4.9152 | 167.1925 | 1.6203 | 548.53 | 5.32 | 548.53 | 5.32 | 548.53,5.32
22 | 10.8322 | 3.7025 | 23.553 | 1.492 | PT1 | 88.8589 | 1.5509 | 259.9719 | 4.5374 | 23.5483 | 0.46905 |  | 259.9719 | 130.699 | 390.6709 | 6.8185 | 12.0122 | 20.2542 | 1085588.9312 | 453616.8562 | 1218.3551 | 1219.4701 |  |  | #N/A | #N/A |  |  |  | #VALUE! | #VALUE!
23 | 3.3982 | 3.6704 | 16.731 | 1.492 | PT2 | 88.0903 | 1.5375 | 81.5578 | 1.4235 | 16.7217 | 0.55756 |  | 81.5578 | 130.699 | 212.2568 | 3.7046 | -8.9246 | -14.141 | 1085567.9944 | 453582.461 | 1218.4436 | 1219.5586 |  |  | #N/A | #N/A |  |  |  | #VALUE! | #VALUE!
Note on A2: Height of Instrument
Note on B20: Horizontal angle taken from an arbitrary '0' point. Data taken from total station.
Note on C20: Vertical angle taken from horizontal. Values >90 indicate downward slope. Data taken from total station.
Note on D20: Slope distance. Direct distance from instrument to prism.
Note on E20: Height of Rod. Length of prism rod from bottom of foot to center of prism.
Note on M20: Correct for errors made during the survey (ie zero horiz. Angle at wrong point).
Note on N20: Horiz. angle corrected for known field errors.
Note on O20: Correct for difference between surveyed N (when Horiz. Angle is zeroed) and grid N.
Note on P20: Corrected bearing angle (from grid N).
Note on T20: This is the E coord with the correct bearing.
Note on U20: This is the N coord with the correct bearing.
Note on V20: This is the Z coord calculated from the total station data.
Note on W20: This is the Z coord with the correct bearing.
Note on X20: E coord for points included in the cross section. Does not include shots to backsights or dams.
Note on Y20: E coord for points included in the cross section. Does not include shots to backsights or dams.
Note on Z20: E coord as projected onto a line of best fit through points included in cross section.
Note on AA20: E coord as projected onto a line of best fit through points included in cross section.
Note on AB20: Distance from cross section point to point on line of best fit.
Note on AC20: Distance of point on line of best fit from 'first point' on line of best fit.
Note on AD20: Elevation change from lowest point in cross section.
Note on AE20: Distance of point on line of best fit from 'first point' on line of best fit.
Note on AF20: Elevation change from lowest point in cross section.

## GoogleEarth
Name | E | N | D | Position | Icon | IconColor | Folder
GPS0 | 3561604.065 | 1488177.8281 | G | 0503 3561604.06496063EUSft 1488177.82808399NUSft | 98 | Lime | CSS17
GPS1 | 3561646.3451 | 1488114.0846 | G | 0503 3561646.34514436EUSft 1488114.08464567NUSft | 98 | Lime | CSS17
GPS2 | 3561564.5932 | 1488138.0085 | G | 0503 3561564.59317585EUSft 1488138.00853018NUSft | 98 | Lime | CSS17
1 | 3561662.0646 | 1488127.9427 | BS/ZERO | 0503 3561662.06463667EUSft 1488127.94274515NUSft | 94 | Yellow | CSS17
2 | 3561574.8692 | 1488131.3769 | BS | 0503 3561574.86924948EUSft 1488131.37692921NUSft | 94 | Yellow | CSS17
3 | 3561603.5868 | 1488199.3312 |  | 0503 3561603.58683241EUSft 1488199.33119583NUSft | 94 | Yellow | CSS17
4 | 3561602.6147 | 1488209.8223 |  | 0503 3561602.61466159EUSft 1488209.82226702NUSft | 94 | Yellow | CSS17
5 | 3561602.6277 | 1488217.8868 |  | 0503 3561602.62765593EUSft 1488217.88675927NUSft | 94 | Yellow | CSS17
6 | 3561602.4357 | 1488219.6276 |  | 0503 3561602.43572409EUSft 1488219.62756689NUSft | 94 | Yellow | CSS17
7 | 3561602.5196 | 1488220.5584 |  | 0503 3561602.51955846EUSft 1488220.55841637NUSft | 94 | Yellow | CSS17
8 | 3561602.6088 | 1488223.3313 |  | 0503 3561602.60877317EUSft 1488223.33130102NUSft | 94 | Yellow | CSS17
9 | 3561602.8473 | 1488226.5249 | WS | 0503 3561602.84729099EUSft 1488226.52486588NUSft | 94 | Yellow | CSS17
10 | 3561607.0177 | 1488244.637 | SAND BAR | 0503 3561607.01772877EUSft 1488244.63704611NUSft | 94 | Yellow | CSS17
11 | 3561607.5313 | 1488252.7813 | WS | 0503 3561607.53134164EUSft 1488252.78126323NUSft | 94 | Yellow | CSS17
12 | 3561616.1459 | 1488308.8548 |  | 0503 3561616.14587653EUSft 1488308.85479388NUSft | 94 | Yellow | CSS17
13 | 3561620.2131 | 1488353.3856 | WS | 0503 3561620.21307844EUSft 1488353.38561152NUSft | 94 | Yellow | CSS17
14 | 3561621.3054 | 1488354.7514 |  | 0503 3561621.30540949EUSft 1488354.75141034NUSft | 94 | Yellow | CSS17
15 | 3561622.5606 | 1488357.3054 |  | 0503 3561622.56059888EUSft 1488357.30538892NUSft | 94 | Yellow | CSS17
16 | 3561623.5912 | 1488365.3444 |  | 0503 3561623.59119507EUSft 1488365.34444099NUSft | 94 | Yellow | CSS17
17 | 3561626.1842 | 1488384.7138 |  | 0503 3561626.18419229EUSft 1488384.71376046NUSft | 94 | Yellow | CSS17
18 | 3561626.5049 | 1488392.2254 |  | 0503 3561626.50486731EUSft 1488392.2254302NUSft | 94 | Yellow | CSS17
19 | 3561630.8388 | 1488427.8361 |  | 0503 3561630.83876216EUSft 1488427.83610348NUSft | 94 | Yellow | CSS17
20 | 3561632.259 | 1488435.4922 |  | 0503 3561632.25898381EUSft 1488435.49217097NUSft | 94 | Yellow | CSS17
21 | 3561644.0185 | 1488746.638 |  | 0503 3561644.01847862EUSft 1488746.63802129NUSft | 94 | Yellow | CSS17
22 | 3561643.4749 | 1488244.2788 | PT1 | 0503 3561643.47494241EUSft 1488244.27880118NUSft | 94 | Yellow | CSS17
23 | 3561574.7847 | 1488131.4339 | PT2 | 0503 3561574.78471715EUSft 1488131.43386621NUSft | 94 | Yellow | CSS17