## Calculations
CSS18 |  | 2011-10-09 | [9 empty] | Bearing Correction | [9 empty] | Elevation Correction |  |  |  | Proj Dist Along Cross Section
HI |  | 1.387
Input Unit |  | m | [9 empty] | GPS Pt | Easting | Northing | Z (Elev) | Bearing | [6 empty] | Z (Elev) | Z (Elev) |  | CS Slope | mA | 0.4039
Output Unit |  | ft | [9 empty] | 0 | 1087279.149 | 453687.597 | 1216.643 | [7 empty] | 1216.389 | 1220.811 |  | CS Y-Int | bA | 14532.1716
[12 empty] | 1 | 1087281.959 | 453700.423 | 1216.389 | 12.3575 | [6 empty] | 1215.6038 | 1218.0622
Cross Section Start |  | 4 | [9 empty] | 2 | 1087286.177 | 453677.458 | 1220.811 | 145.2717 | [6 empty] | 0 | 0 |  | Perp Slope | mB | -2.4758
Cross Section End |  | 22
[14 empty] | BackSight1 |  | BackSight2 | [5 empty] | d Z A | -0.78524 | -2.7488
|  | Raw GPS Data (P,N,E,Z) | [11 empty] | Pt | BRG | Pt | BRG |  |  |  |  | d Z B | -1216.389 | -1220.811 |  | Avg Dist from Line |  | 1.4398
|  | 1,453687.597,1087279.149,1216.643,1216.643, | [9 empty] | To GPS Pt |  | 1 | 12.3575 | 2 | 12.3575 | [8 empty] | Std Dev of Dist from Line |  | 1.2305
|  | 2,453700.423,1087281.959,1216.389,1216.389, | [9 empty] | From TS Pt A |  | 1 | 359.9997 | 2 | 134.1044 |  |  |  |  | AVG d Z | -610.1835 | = d Z
|  | 3,453677.458,1087286.177,1220.811,1220.811, | [9 empty] | From TS Pt B |  | 25 | 0 | 24 | 0
|  | 4,453676.202,1087292.361,1218.268,1218.268,¦BM432 | [19 empty] | Min Z | 601.8697
[12 empty] | d BRG A |  |  | 12.3577 |  | 238.253
[12 empty] | d BRG B |  |  | 12.3575 |  | 12.3575
[12 empty] | AVG d BRG (β1) |  | 68.8314
[19 empty] | Rotated Coordinates |  |  |  | Cross Section Coord |  | Coord on Line |  | Dist from | Dist from |  | Dist from
PT | HL | VL | SD | HR | Notes | VL(deg)(0=Up) | VL(rad) | HL(deg)(0=N) | HL(rad) | HD | VD | β2 | α+β2 | β1 | θ=α+β1+β2 | BRG(rad) | DeltaE | DeltaN | E | N | TS Z | Z | E (xB) | N (yB) | E | N | Line | "First Pt" | Z' | "First Pt" ft | Z' ft
1 | 15 | 3.913 | 13.691 | 1.492 | BS/ZERO | 93.9128 | 1.6391 | 359.9997 | 6.2832 | 13.6591 | -0.93424 |  | 359.9997 | 68.8314 | 428.8312 | 7.4845 | 12.7374 | 4.9325 | 1087291.8864 | 453692.5295 | 1215.6038 | 605.4203 |  |  | #N/A | #N/A
2 | 5.5877 | 3.4934 | 14.206 | 1.492 | BS/ZERO | 83.8406 | 1.4633 | 134.1044 | 2.3406 | 14.124 | 1.5242 |  | 134.1044 | 68.8314 | 202.9359 | 3.5419 | -5.5041 | -13.0074 | 1087273.6449 | 453674.5896 | 1218.0622 | 607.8787 |  |  | #N/A | #N/A
3 | 5.0474 | 3.4362 | 18.992 | 1.492 | BM 432 | 82.4689 | 1.4394 | 121.1372 | 2.1142 | 18.8282 | 2.4892 |  | 121.1372 | 68.8314 | 189.9687 | 3.3156 | -3.2593 | -18.5439 | 1087275.8897 | 453669.0531 | 1219.0272 | 608.8437 |  |  | #N/A | #N/A |  |  |  | #VALUE! | #VALUE! | 0 | 14.29 | 0,14.29
4 | 4.7578 | 3.8144 | 4.75 | 1.492 |  | 91.5453 | 1.5978 | 114.1878 | 1.993 | 4.7483 | -0.12809 |  | 114.1878 | 68.8314 | 183.0192 | 3.1943 | -0.25009 | -4.7417 | 1087278.8989 | 453682.8553 | 1216.4099 | 606.2264 | 1087278.8989 | 453682.8553 | 1087277.2961 | 453686.8236 | 4.2797 | 0 | 4.3567 | 0 | 14.29 | 12.9 | 12.12 | 12.9,12.12
5 | 6.5761 | 4.0448 | 6.426 | 1.492 |  | 97.0753 | 1.6943 | 157.8258 | 2.7546 | 6.3771 | -0.79151 |  | 157.8258 | 68.8314 | 226.6573 | 3.9559 | -4.6378 | -4.377 | 1087274.5112 | 453683.22 | 1215.7465 | 605.563 | 1087274.5112 | 453683.22 | 1087273.6505 | 453685.3511 | 2.2983 | 3.9318 | 3.6933 | 12.9 | 12.12 | 18.5 | 10.44 | 18.5,10.44
6 | 6.9705 | 4.1444 | 7.922 | 1.492 |  | 99.4656 | 1.736 | 167.2908 | 2.9198 | 7.8141 | -1.3028 |  | 167.2908 | 68.8314 | 236.1223 | 4.1211 | -6.4875 | -4.3558 | 1087272.6615 | 453683.2412 | 1215.2352 | 605.0517 | 1087272.6615 | 453683.2412 | 1087272.0675 | 453684.7117 | 1.5859 | 5.639 | 3.182 | 18.5 | 10.44 | 32.42 | 9.16 | 32.42,9.16
7 | 7.3808 | 4.0877 | 12.018 | 1.492 |  | 98.1042 | 1.7122 | 177.1403 | 3.0917 | 11.898 | -1.6942 |  | 177.1403 | 68.8314 | 245.9717 | 4.293 | -10.867 | -4.8447 | 1087268.282 | 453682.7523 | 1214.8438 | 604.6603 | 1087268.282 | 453682.7523 | 1087268.1326 | 453683.1224 | 0.39912 | 9.8828 | 2.7906 | 32.42 | 9.16 | 39.29 | 7.83 | 39.29,7.83
8 | 7.4758 | 4.1057 | 14.141 | 1.492 |  | 98.5364 | 1.7198 | 179.4194 | 3.1315 | 13.9843 | -2.0991 |  | 179.4194 | 68.8314 | 248.2509 | 4.3328 | -12.9889 | -5.1818 | 1087266.1601 | 453682.4152 | 1214.4389 | 604.2554 | 1087266.1601 | 453682.4152 | 1087266.1912 | 453682.3382 | 0.082991 | 11.9765 | 2.3858 | 39.29 | 7.83 | 73.06 | 5.7 | 73.06,5.7
9 | 7.65 | 4.0183 | 24.503 | 1.492 |  | 96.4392 | 1.6832 | 183.5994 | 3.2044 | 24.3484 | -2.748 |  | 183.5994 | 68.8314 | 252.4309 | 4.4057 | -23.2127 | -7.3497 | 1087255.9363 | 453680.2473 | 1213.79 | 603.6065 | 1087255.9363 | 453680.2473 | 1087256.6486 | 453678.4839 | 1.9017 | 22.2682 | 1.7369 | 73.06 | 5.7 | 132.39 | 5.58 | 132.39,5.58
10 | 7.6618 | 3.9061 | 42.594 | 1.492 |  | 93.7469 | 1.6362 | 183.8825 | 3.2094 | 42.503 | -2.7835 |  | 183.8825 | 68.8314 | 252.7139 | 4.4107 | -40.5832 | -12.6294 | 1087238.5658 | 453674.9676 | 1213.7545 | 603.571 | 1087238.5658 | 453674.9676 | 1087239.8809 | 453671.7114 | 3.5117 | 40.3519 | 1.7013 | 132.39 | 5.58 | 144.1 | 2.18 | 144.1,2.18
11 | 7.5986 | 3.9478 | 46.16 | 1.492 |  | 94.7461 | 1.6536 | 182.3672 | 3.1829 | 46.0017 | -3.8193 |  | 182.3672 | 68.8314 | 251.1987 | 4.3842 | -43.5471 | -14.8258 | 1087235.6019 | 453672.7712 | 1212.7187 | 602.5352 | 1087235.6019 | 453672.7712 | 1087236.57 | 453670.3742 | 2.5852 | 43.9226 | 0.66553 | 144.1 | 2.18 | 200.8 | 1.6 | 200.8,1.6
12 | 7.5492 | 3.9006 | 63.376 | 1.492 |  | 93.6153 | 1.6339 | 181.18 | 3.1622 | 63.2499 | -3.9963 |  | 181.18 | 68.8314 | 250.0114 | 4.3635 | -59.4398 | -21.6209 | 1087219.7092 | 453665.9761 | 1212.5417 | 602.3582 | 1087219.7092 | 453665.9761 | 1087220.5468 | 453663.9023 | 2.2365 | 61.2034 | 0.48856 | 200.8 | 1.6 | 202 | 1.29 | 202,1.29
13 | 7.5006 | 3.9034 | 63.715 | 1.492 | WS | 93.6808 | 1.635 | 180.0139 | 3.1418 | 63.5836 | -4.0904 |  | 180.0139 | 68.8314 | 248.8453 | 4.3432 | -59.2986 | -22.9465 | 1087219.8504 | 453664.6505 | 1212.4476 | 602.2641 | 1087219.8504 | 453664.6505 | 1087220.2079 | 453663.7654 | 0.95456 | 61.5691 | 0.39443 | 202 | 1.29 | 206.43 | 0.65 | 206.43,0.65
14 | 7.5268 | 3.9074 | 65.091 | 1.492 |  | 93.7772 | 1.6367 | 180.6442 | 3.1528 | 64.9496 | -4.288 |  | 180.6442 | 68.8314 | 249.4756 | 4.3542 | -60.8268 | -22.7717 | 1087218.3222 | 453664.8253 | 1212.25 | 602.0665 | 1087218.3222 | 453664.8253 | 1087218.9547 | 453663.2593 | 1.6889 | 62.9205 | 0.19682 | 206.43 | 0.65 | 261.52 | 0.65 | 261.52,0.65
15 | 7.4802 | 3.8751 | 81.834 | 1.492 |  | 93.0031 | 1.6232 | 179.5244 | 3.1333 | 81.7216 | -4.2872 |  | 179.5244 | 68.8314 | 248.3559 | 4.3346 | -75.9596 | -30.1422 | 1087203.1894 | 453657.4548 | 1212.2508 | 602.0673 | 1087203.1894 | 453657.4548 | 1087203.3849 | 453656.9706 | 0.52217 | 79.7124 | 0.19762 | 261.52 | 0.65 | 327.41 | 0 | 327.41,0
16 | 7.4666 | 3.8551 | 101.901 | 1.492 |  | 92.5225 | 1.6148 | 179.1978 | 3.1276 | 101.8023 | -4.4848 |  | 179.1978 | 68.8314 | 248.0292 | 4.3289 | -94.4088 | -38.0877 | 1087184.7402 | 453649.5093 | 1212.0532 | 601.8697 | 1087184.7402 | 453649.5093 | 1087184.7643 | 453649.4496 | 0.064357 | 99.7946 | 0 | 327.41 | 0 | 331.24 | 1.2 | 331.24,1.2
17 | 7.4681 | 3.8454 | 103.052 | 1.492 | WS | 92.2903 | 1.6108 | 179.2339 | 3.1282 | 102.9697 | -4.1182 |  | 179.2339 | 68.8314 | 248.0653 | 4.3296 | -95.5157 | -38.4643 | 1087183.6333 | 453649.1327 | 1212.4198 | 602.2363 | 1087183.6333 | 453649.1327 | 1087183.6818 | 453649.0125 | 0.12973 | 100.9619 | 0.36665 | 331.24 | 1.2 | 333.46 | 3.19 | 333.46,3.19
18 | 7.4585 | 3.8309 | 103.705 | 1.492 |  | 91.9411 | 1.6047 | 179.005 | 3.1242 | 103.6455 | -3.5127 |  | 179.005 | 68.8314 | 247.8364 | 4.3256 | -95.9872 | -39.1005 | 1087183.1618 | 453648.4965 | 1213.0253 | 602.8418 | 1087183.1618 | 453648.4965 | 1087183.0556 | 453648.7595 | 0.28362 | 101.6373 | 0.97211 | 333.46 | 3.19 | 391.71 | 3.03 | 391.71,3.03
19 | 7.4527 | 3.82 | 121.454 | 1.492 |  | 91.6806 | 1.6001 | 178.8636 | 3.1218 | 121.4018 | -3.5619 |  | 178.8636 | 68.8314 | 247.695 | 4.3231 | -112.3181 | -46.0764 | 1087166.8309 | 453641.5206 | 1212.9761 | 602.7926 | 1087166.8309 | 453641.5206 | 1087166.5928 | 453642.1101 | 0.63578 | 119.3923 | 0.92295 | 391.71 | 3.03 | 407.46 | 6.76 | 407.46,6.76
20 | 7.4578 | 3.7959 | 126.224 | 1.492 |  | 91.1011 | 1.59 | 178.9867 | 3.1239 | 126.2007 | -2.4256 |  | 178.9867 | 68.8314 | 247.8181 | 4.3252 | -116.8606 | -47.6469 | 1087162.2884 | 453639.9501 | 1214.1124 | 603.9289 | 1087162.2884 | 453639.9501 | 1087162.1421 | 453640.3125 | 0.39079 | 124.1923 | 2.0592 | 407.46 | 6.76 | 416.84 | 4.63 | 416.84,4.63
21 | 7.4499 | 3.8068 | 129.1 | 1.492 |  | 91.3636 | 1.5946 | 178.7967 | 3.1206 | 129.0634 | -3.0722 |  | 178.7967 | 68.8314 | 247.6281 | 4.3219 | -119.3492 | -49.1237 | 1087159.7998 | 453638.4733 | 1213.4658 | 603.2823 | 1087159.7998 | 453638.4733 | 1087159.4897 | 453639.2412 | 0.82816 | 127.0529 | 1.4126 | 416.84 | 4.63 | 450.58 | 16.16 | 450.58,16.16
22 | 7.4142 | 3.7424 | 139.376 | 1.492 |  | 89.8186 | 1.5676 | 177.9414 | 3.1057 | 139.3753 | 0.44124 |  | 177.9414 | 68.8314 | 246.7728 | 4.307 | -128.0787 | -54.9665 | 1087151.0703 | 453632.6305 | 1216.9792 | 606.7957 | 1087151.0703 | 453632.6305 | 1087149.9556 | 453635.3903 | 2.9765 | 137.3353 | 4.9261 | 450.58 | 16.16
23 | 5.0477 | 3.4368 | 18.932 | 1.492 | BM432 | 82.4842 | 1.4396 | 121.1458 | 2.1144 | 18.7694 | 2.4763 |  | 121.1458 | 68.8314 | 189.9773 | 3.3157 | -3.2519 | -18.4855 | 1087275.8971 | 453669.1115 | 1219.0143 | 608.8308 |  |  | #N/A | #N/A |  |  |  | #VALUE! | #VALUE!
24 | 5.5873 | 3.4944 | 14.2 | 1.492 | PT2
25 | 0.0013773 | 3.9129 | 13.693 | 1.492 | PT1
Note on A2: Height of Instrument
Note on B20: Horizontal angle taken from an arbitrary '0' point. Data taken from total station.
Note on C20: Vertical angle taken from horizontal. Values >90 indicate downward slope. Data taken from total station.
Note on D20: Slope distance. Direct distance from instrument to prism.
Note on E20: Height of Rod. Length of prism rod from bottom of foot to center of prism.
Note on M20: Correct for errors made during the survey (ie zero horiz. Angle at wrong point).
Note on N20: Horiz. angle corrected for known field errors.
Note on O20: Correct for difference between surveyed N (when Horiz. Angle is zeroed) and grid N.
Note on P20: Corrected bearing angle (from grid N).
Note on T20: This is the E coord with the correct bearing.
Note on U20: This is the N coord with the correct bearing.
Note on V20: This is the Z coord calculated from the total station data.
Note on W20: This is the Z coord with the correct bearing.
Note on X20: E coord for points included in the cross section. Does not include shots to backsights or dams.
Note on Y20: E coord for points included in the cross section. Does not include shots to backsights or dams.
Note on Z20: E coord as projected onto a line of best fit through points included in cross section.
Note on AA20: E coord as projected onto a line of best fit through points included in cross section.
Note on AB20: Distance from cross section point to point on line of best fit.
Note on AC20: Distance of point on line of best fit from 'first point' on line of best fit.
Note on AD20: Elevation change from lowest point in cross section.
Note on AE20: Distance of point on line of best fit from 'first point' on line of best fit.
Note on AF20: Elevation change from lowest point in cross section.

## GoogleEarth
Name | E | N | D | Position | Icon | IconColor | Folder
GPS0 | 3567188.8091 | 1488476.3681 | G | 0503 3567188.80905512EUSft 1488476.36811024NUSft | 98 | Lime | CSS18
GPS1 | 3567198.0282 | 1488518.4482 | G | 0503 3567198.02821522EUSft 1488518.44816273NUSft | 98 | Lime | CSS18
GPS2 | 3567211.8668 | 1488443.1037 | G | 0503 3567211.8667979EUSft 1488443.10367454NUSft | 98 | Lime | CSS18
1 | 3567230.5983 | 1488492.551 | BS/ZERO | 0503 3567230.59834649EUSft 1488492.55097477NUSft | 94 | Yellow | CSS18
2 | 3567170.7509 | 1488433.693 | BS/ZERO | 0503 3567170.75089125EUSft 1488433.69300935NUSft | 94 | Yellow | CSS18
3 | 3567178.1157 | 1488415.5285 | BM 432 | 0503 3567178.11570801EUSft 1488415.52849142NUSft | 94 | Yellow | CSS18
4 | 3567187.9885 | 1488460.8114 |  | 0503 3567187.9885337EUSft 1488460.81141195NUSft | 94 | Yellow | CSS18
5 | 3567173.5932 | 1488462.008 |  | 0503 3567173.5932014EUSft 1488462.00797152NUSft | 94 | Yellow | CSS18
6 | 3567167.5245 | 1488462.0775 |  | 0503 3567167.5245261EUSft 1488462.07750175NUSft | 94 | Yellow | CSS18
7 | 3567153.1563 | 1488460.4734 |  | 0503 3567153.15631364EUSft 1488460.4733869NUSft | 94 | Yellow | CSS18
8 | 3567146.1947 | 1488459.3674 |  | 0503 3567146.19465091EUSft 1488459.36744008NUSft | 94 | Yellow | CSS18
9 | 3567112.6521 | 1488452.2548 |  | 0503 3567112.65205748EUSft 1488452.25484623NUSft | 94 | Yellow | CSS18
10 | 3567055.662 | 1488434.9329 |  | 0503 3567055.66199644EUSft 1488434.93292646NUSft | 94 | Yellow | CSS18
11 | 3567045.9378 | 1488427.727 |  | 0503 3567045.93783454EUSft 1488427.72702689NUSft | 94 | Yellow | CSS18
12 | 3566993.7967 | 1488405.4335 |  | 0503 3566993.79672496EUSft 1488405.43347737NUSft | 94 | Yellow | CSS18
13 | 3566994.2597 | 1488401.0844 | WS | 0503 3566994.25971276EUSft 1488401.08436853NUSft | 94 | Yellow | CSS18
14 | 3566989.2461 | 1488401.6577 |  | 0503 3566989.24607881EUSft 1488401.65767283NUSft | 94 | Yellow | CSS18
15 | 3566939.5976 | 1488377.4762 |  | 0503 3566939.59760529EUSft 1488377.47623233NUSft | 94 | Yellow | CSS18
16 | 3566879.0688 | 1488351.4085 |  | 0503 3566879.06876931EUSft 1488351.40854026NUSft | 94 | Yellow | CSS18
17 | 3566875.4372 | 1488350.173 | WS | 0503 3566875.43721219EUSft 1488350.17304123NUSft | 94 | Yellow | CSS18
18 | 3566873.8904 | 1488348.0857 |  | 0503 3566873.8904492EUSft 1488348.08572126NUSft | 94 | Yellow | CSS18
19 | 3566820.3114 | 1488325.1989 |  | 0503 3566820.31135431EUSft 1488325.19892388NUSft | 94 | Yellow | CSS18
20 | 3566805.4083 | 1488320.0464 |  | 0503 3566805.4082604EUSft 1488320.04638265NUSft | 94 | Yellow | CSS18
21 | 3566797.2435 | 1488315.201 |  | 0503 3566797.24345786EUSft 1488315.2010017NUSft | 94 | Yellow | CSS18
22 | 3566768.6033 | 1488296.0317 |  | 0503 3566768.60333792EUSft 1488296.03168983NUSft | 94 | Yellow | CSS18
23 | 3567178.14 | 1488415.7202 | BM432 | 0503 3567178.14000027EUSft 1488415.72016446NUSft | 94 | Yellow | CSS18
24 | 0 | 0 | PT2 | 0503 0EUSft 0NUSft | 94 | Yellow | CSS18
25 | 0 | 0 | PT1 | 0503 0EUSft 0NUSft | 94 | Yellow | CSS18