## Calculations
CSS19 |  | 2011-10-09 | [9 empty] | Bearing Correction | [9 empty] | Elevation Correction |  |  |  | Proj Dist Along Cross Section
HI |  | 1.387
Input Unit |  | m | [9 empty] | GPS Pt | Easting | Northing | Z (Elev) | Bearing | [6 empty] | Z (Elev) | Z (Elev) |  | CS Slope | mA | 0.12146
Output Unit |  | ft | [9 empty] | 0 | 1089719.438 | 454327.537 | 1210.655 | [7 empty] | 1209.459 | 1210.377 |  | CS Y-Int | bA | 321968.5958
[12 empty] | 1 | 1089700.229 | 454339.316 | 1209.459 | 301.5167 | [6 empty] | 1210.314 | 1211.8063
Cross Section Start |  | 3 | [9 empty] | 2 | 1089688.411 | 454366.811 | 1210.377 | 321.6908 | [6 empty] | 1211.8034 | 1211.8034 |  | Perp Slope | mB | -8.2331
Cross Section End |  | 13
[14 empty] | BackSight1 |  | BackSight2 | [5 empty] | d Z A | 0.85495 | 1.4293
|  | Raw GPS Data (P,N,E,Z) | [11 empty] | Pt | BRG | Pt | BRG |  |  |  |  | d Z B | 2.3444 | 1.4264 |  | Avg Dist from Line |  | 0.1393
|  | 1,454327.537,1089719.438,1210.655,1210.655, | [9 empty] | To GPS Pt |  | 1 | 301.5167 | 2 | 301.5167 | [8 empty] | Std Dev of Dist from Line |  | 0.12294
|  | 2,454339.316,1089700.229,1209.459,1209.459, | [9 empty] | From TS Pt A |  | 1 | 0 | 2 | 18.4303 |  |  |  |  | AVG d Z | 1.5138 | = d Z
|  | 3,454366.811,1089688.411,1210.377,1210.377, | [9 empty] | From TS Pt B |  | 14 | 359.9625 | 15 | 18.4319
[22 empty] | Min Z | 1210.9969
[12 empty] | d BRG A |  |  | 301.5167 |  | 283.0864
[12 empty] | d BRG B |  |  | 301.5542 |  | 283.0848
[12 empty] | AVG d BRG (β1) |  | 292.3105
[19 empty] | Rotated Coordinates |  |  |  | Cross Section Coord |  | Coord on Line |  | Dist from | Dist from |  | Dist from
PT | HL | VL | SD | HR | Notes | VL(deg)(0=Up) | VL(rad) | HL(deg)(0=N) | HL(rad) | HD | VD | β2 | α+β2 | β1 | θ=α+β1+β2 | BRG(rad) | DeltaE | DeltaN | E | N | TS Z | Z | E (xB) | N (yB) | E | N | Line | "First Pt" | Z' | "First Pt" ft | Z' ft
1 | 0 | 3.7745 | 23.032 | 1.492 | BS/ZERO | 90.5872 | 1.581 | 0 | 0 | 23.0308 | -0.23605 |  | 0 | 292.3105 | 292.3105 | 5.1018 | -21.3067 | 8.7431 | 1089698.1313 | 454336.2801 | 1210.314 | 1211.8277 |  |  | #N/A | #N/A
2 | 0.76793 | 3.7612 | 50.328 |  | BS | 90.2683 | 1.5755 | 18.4303 | 0.32167 | 50.3274 | -0.2357 |  | 18.4303 | 292.3105 | 310.7408 | 5.4235 | -38.1316 | 32.8456 | 1089681.3064 | 454360.3826 | 1211.8063 | 1213.3201 |  |  | #N/A | #N/A
3 | 6.2534 | 3.7617 | 5.499 |  |  | 90.2797 | 1.5757 | 150.0825 | 2.6194 | 5.4989 | -0.026846 |  | 150.0825 | 292.3105 | 442.393 | 7.7212 | 5.4505 | 0.72793 | 1089724.8885 | 454328.2649 | 1212.0152 | 1213.5289 | 1089724.8885 | 454328.2649 | 1089724.8945 | 454328.2158 | 0.049458 | 0 | 2.532 | 0 | 8.31 | 0 | 8.31 | 0,8.31
4 | 6.3067 | 3.9105 | 7.833 |  |  | 93.8514 | 1.638 | 151.3619 | 2.6418 | 7.8153 | -0.52613 |  | 151.3619 | 292.3105 | 443.6725 | 7.7435 | 7.7677 | 0.86134 | 1089727.2057 | 454328.3983 | 1211.5159 | 1213.0296 | 1089727.2057 | 454328.3983 | 1089727.1939 | 454328.4951 | 0.097501 | 2.3163 | 2.0328 | 7.6 | 6.67 | 7.6 | 6.67 | 7.6,6.67
5 | 6.2568 | 4.0551 | 9.143 |  |  | 97.3231 | 1.6986 | 150.1633 | 2.6208 | 9.0684 | -1.1654 |  | 150.1633 | 292.3105 | 442.4739 | 7.7226 | 8.9903 | 1.1878 | 1089728.4283 | 454328.7248 | 1210.8766 | 1212.3904 | 1089728.4283 | 454328.7248 | 1089728.4378 | 454328.6462 | 0.07913 | 3.5694 | 1.3935 | 11.71 | 4.57 | 11.71 | 4.57 | 11.71,4.57
6 | 6.2613 | 4.191 | 10.002 |  |  | 100.5831 | 1.7555 | 150.2722 | 2.6227 | 9.8319 | -1.837 |  | 150.2722 | 292.3105 | 442.5828 | 7.7245 | 9.7496 | 1.2692 | 1089729.1876 | 454328.8062 | 1210.205 | 1211.7188 | 1089729.1876 | 454328.8062 | 1089729.1958 | 454328.7383 | 0.068452 | 4.333 | 0.72192 | 14.22 | 2.37 | 14.22 | 2.37 | 14.22,2.37
7 | 6.2677 | 4.246 | 10.2 |  | WS | 101.9044 | 1.7786 | 150.4236 | 2.6254 | 9.9806 | -2.1041 |  | 150.4236 | 292.3105 | 442.7341 | 7.7272 | 9.9005 | 1.2623 | 1089729.3385 | 454328.7993 | 1209.9379 | 1211.4517 | 1089729.3385 | 454328.7993 | 1089729.3437 | 454328.7562 | 0.043359 | 4.4819 | 0.45484 | 14.7 | 1.49 | 14.7 | 1.49 | 14.7,1.49
8 | 6.2824 | 4.2411 | 11.605 |  |  | 101.7861 | 1.7765 | 150.7786 | 2.6316 | 11.3603 | -2.3704 |  | 150.7786 | 292.3105 | 443.0891 | 7.7334 | 11.2778 | 1.3669 | 1089730.7158 | 454328.9039 | 1209.6716 | 1211.1853 | 1089730.7158 | 454328.9039 | 1089730.7135 | 454328.9226 | 0.018828 | 5.8618 | 0.18847 | 19.23 | 0.62 | 19.23 | 0.62 | 19.23,0.62
9 | 6.3043 | 4.031 | 20.48 |  |  | 96.7433 | 1.6885 | 151.3031 | 2.6407 | 20.3383 | -2.4048 |  | 151.3031 | 292.3105 | 443.6136 | 7.7425 | 20.2121 | 2.2623 | 1089739.6501 | 454329.7993 | 1209.6372 | 1211.151 | 1089739.6501 | 454329.7993 | 1089739.6251 | 454330.005 | 0.20725 | 14.8389 | 0.15409 | 48.68 | 0.51 | 48.68 | 0.51 | 48.68,0.51
10 | 6.3175 | 3.9636 | 28.638 |  |  | 95.1264 | 1.6603 | 151.6211 | 2.6463 | 28.5234 | -2.5589 |  | 151.6211 | 292.3105 | 443.9316 | 7.7481 | 28.3636 | 3.0154 | 1089747.8016 | 454330.5524 | 1209.4831 | 1210.9969 | 1089747.8016 | 454330.5524 | 1089747.7483 | 454330.9917 | 0.44256 | 23.0217 | 0 | 75.53 | 0 | 75.53 | 0 | 75.53,0
11 | 6.2578 | 3.9178 | 29.74 |  | WS | 94.0272 | 1.6411 | 150.1883 | 2.6213 | 29.6666 | -2.0887 |  | 150.1883 | 292.3105 | 442.4989 | 7.7231 | 29.4127 | 3.8728 | 1089748.8507 | 454331.4098 | 1209.9533 | 1211.4671 | 1089748.8507 | 454331.4098 | 1089748.8847 | 454331.1297 | 0.28218 | 24.1665 | 0.47024 | 79.29 | 1.54 | 79.29 | 1.54 | 79.29,1.54
12 | 6.2754 | 3.8717 | 30.062 |  |  | 92.9214 | 1.6218 | 150.6097 | 2.6286 | 30.0229 | -1.5321 |  | 150.6097 | 292.3105 | 442.9203 | 7.7304 | 29.794 | 3.7003 | 1089749.232 | 454331.2373 | 1210.5099 | 1212.0236 | 1089749.232 | 454331.2373 | 1089749.2399 | 454331.1729 | 0.064961 | 24.5243 | 1.0268 | 80.46 | 3.37 | 80.46 | 3.37 | 80.46,3.37
13 | 6.2666 | 3.8383 | 30.494 |  |  | 92.1197 | 1.6078 | 150.3983 | 2.6249 | 30.4731 | -1.1279 |  | 150.3983 | 292.3105 | 442.7089 | 7.7267 | 30.2267 | 3.8674 | 1089749.6647 | 454331.4044 | 1210.9141 | 1212.4279 | 1089749.6647 | 454331.4044 | 1089749.6863 | 454331.2271 | 0.1786 | 24.974 | 1.431 | 81.94 | 4.69 | 81.94 | 4.69 | 81.94,4.69
14 | 14.9984 | 3.7747 | 23.053 |  | PT1 | 90.5931 | 1.5811 | 359.9625 | 6.2825 | 23.0518 | -0.23861 |  | 359.9625 | 292.3105 | 652.273 | 11.3843 | -21.3318 | 8.7371 | 1089698.1062 | 454336.2741 | 1211.8034 | 1213.3171 |  |  | #N/A | #N/A |  |  |  | #VALUE! | #VALUE!
15 | 0.768 | 3.7611 | 50.354 |  | PT2 | 90.2672 | 1.5755 | 18.4319 | 0.3217 | 50.3535 | -0.23485 |  | 18.4319 | 292.3105 | 310.7425 | 5.4235 | -38.1503 | 32.8637 | 1089681.2877 | 454360.4007 | 1211.8072 | 1213.3209 |  |  | #N/A | #N/A |  |  |  | #VALUE! | #VALUE!
Note on A2: Height of Instrument
Note on B20: Horizontal angle taken from an arbitrary '0' point. Data taken from total station.
Note on C20: Vertical angle taken from horizontal. Values >90 indicate downward slope. Data taken from total station.
Note on D20: Slope distance. Direct distance from instrument to prism.
Note on E20: Height of Rod. Length of prism rod from bottom of foot to center of prism.
Note on M20: Correct for errors made during the survey (ie zero horiz. Angle at wrong point).
Note on N20: Horiz. angle corrected for known field errors.
Note on O20: Correct for difference between surveyed N (when Horiz. Angle is zeroed) and grid N.
Note on P20: Corrected bearing angle (from grid N).
Note on T20: This is the E coord with the correct bearing.
Note on U20: This is the N coord with the correct bearing.
Note on V20: This is the Z coord calculated from the total station data.
Note on W20: This is the Z coord with the correct bearing.
Note on X20: E coord for points included in the cross section. Does not include shots to backsights or dams.
Note on Y20: E coord for points included in the cross section. Does not include shots to backsights or dams.
Note on Z20: E coord as projected onto a line of best fit through points included in cross section.
Note on AA20: E coord as projected onto a line of best fit through points included in cross section.
Note on AB20: Distance from cross section point to point on line of best fit.
Note on AC20: Distance of point on line of best fit from 'first point' on line of best fit.
Note on AD20: Elevation change from lowest point in cross section.
Note on AE20: Distance of point on line of best fit from 'first point' on line of best fit.
Note on AF20: Elevation change from lowest point in cross section.

## GoogleEarth
Name | E | N | D | Position | Icon | IconColor | Folder
GPS0 | 3575195.0066 | 1490575.9088 | G | 0503 3575195.00656168EUSft 1490575.90879265NUSft | 98 | Lime | CSS19
GPS1 | 3575131.9849 | 1490614.5538 | G | 0503 3575131.98490814EUSft 1490614.55380577NUSft | 98 | Lime | CSS19
GPS2 | 3575093.2119 | 1490704.7605 | G | 0503 3575093.21194226EUSft 1490704.76049869NUSft | 98 | Lime | CSS19
1 | 3575125.1027 | 1490604.5935 | BS/ZERO | 0503 3575125.10267748EUSft 1490604.59348059NUSft | 94 | Yellow | CSS19
2 | 3575069.903 | 1490683.67 | BS | 0503 3575069.90295305EUSft 1490683.67000761NUSft | 94 | Yellow | CSS19
3 | 3575212.8889 | 1490578.297 |  | 0503 3575212.88891353EUSft 1490578.29702053NUSft | 94 | Yellow | CSS19
4 | 3575220.4911 | 1490578.7347 |  | 0503 3575220.49114276EUSft 1490578.73470755NUSft | 94 | Yellow | CSS19
5 | 3575224.5023 | 1490579.8057 |  | 0503 3575224.50229744EUSft 1490579.80566672NUSft | 94 | Yellow | CSS19
6 | 3575226.9934 | 1490580.0729 |  | 0503 3575226.99341707EUSft 1490580.07294911NUSft | 94 | Yellow | CSS19
7 | 3575227.4885 | 1490580.0501 | WS | 0503 3575227.48846433EUSft 1490580.0501465NUSft | 94 | Yellow | CSS19
8 | 3575232.0072 | 1490580.3935 |  | 0503 3575232.00719566EUSft 1490580.39347376NUSft | 94 | Yellow | CSS19
9 | 3575261.3193 | 1490583.331 |  | 0503 3575261.3192554EUSft 1490583.3310268NUSft | 94 | Yellow | CSS19
10 | 3575288.063 | 1490585.8017 |  | 0503 3575288.06304759EUSft 1490585.80168125NUSft | 94 | Yellow | CSS19
11 | 3575291.5049 | 1490588.615 | WS | 0503 3575291.50488104EUSft 1490588.61497732NUSft | 94 | Yellow | CSS19
12 | 3575292.756 | 1490588.049 |  | 0503 3575292.75598377EUSft 1490588.04903326NUSft | 94 | Yellow | CSS19
13 | 3575294.1756 | 1490588.597 |  | 0503 3575294.17562596EUSft 1490588.59704258NUSft | 94 | Yellow | CSS19
14 | 3575125.0202 | 1490604.5738 | PT1 | 0503 3575125.02023805EUSft 1490604.57380466NUSft | 94 | Yellow | CSS19
15 | 3575069.8414 | 1490683.7293 | PT2 | 0503 3575069.84144812EUSft 1490683.72932897NUSft | 94 | Yellow | CSS19