## Calculations
CSS1 |  | 2011-10-07 | [9 empty] | Bearing Correction | [9 empty] | Elevation Correction |  |  |  | Proj Dist Along Cross Section
HI |  | 1.3902
Input Unit |  | m | [9 empty] | GPS Pt | Easting | Northing | Z (Elev) | Bearing | [6 empty] | Z (Elev) | Z (Elev) |  | CS Slope | mA | 5.0377
Output Unit |  | ft | [9 empty] | 0 | 1051019.596 | 467839.721 | 1280.8726 | [7 empty] | 1280.4819 | 1281.6645 |  | CS Y-Int | bA | -4826909.7387
[12 empty] | 1 | 1051031.7712 | 467811.1618 | 1280.4819 | 156.9107 | [6 empty] | 1279.3992 | 1280.7
Cross Section Start |  | 4 | [9 empty] | 2 | 1050991.712 | 467820.1671 | 1281.6645 | 234.9597 | [6 empty] | 1279.3926 | 1280.7037 |  | Perp Slope | mB | -0.1985
Cross Section End |  | 30
[14 empty] | BackSight1 |  | BackSight2 | [5 empty] | d Z A | -1.0826 | -0.96444
|  | Raw GPS Data (P,N,E,Z) | [11 empty] | Pt | BRG | Pt | BRG |  |  |  |  | d Z B | -1.0893 | -0.96082 |  | Avg Dist from Line |  | 0.59645
|  | 1534907.221 | 3448227.021 | 4202.338 | [7 empty] | To GPS Pt |  | 1 | 156.9107 | 2 | 234.9597 | [8 empty] | Std Dev of Dist from Line |  | 0.95323
|  | 1534813.523 | 3448266.966 | 4201.056 | [7 empty] | From TS Pt A |  | 2 | 181.7119 | 3 | 257.0892 |  |  |  |  | AVG d Z | -1.0243 | = d Z
|  | 1534843.068 | 3448135.538 | 4204.936 | [7 empty] | From TS Pt B |  | 31 | 344.8369 | 32 | 60.1744
[22 empty] | Min Z | 1276.2122
[12 empty] | d BRG A |  |  | 335.1987 |  | 337.8705
[12 empty] | d BRG B |  |  | 172.0737 |  | 174.7853
[12 empty] | AVG d BRG (β1) |  | 336.5346
[19 empty] | Rotated Coordinates |  |  |  | Cross Section Coord |  | Coord on Line |  | Dist from | Dist from |  | Dist from
PT | HL | VL | SD | HR | Notes | VL(deg)(0=Up) | VL(rad) | HL(deg)(0=N) | HL(rad) | HD | VD | β2 | α+β2 | β1 | θ=α+β1+β2 | BRG(rad) | DeltaE | DeltaN | E | N | TS Z | Z | E (xB) | N (yB) | E | N | Line | "First Pt" | Z' | "First Pt" ft | Z' ft
2 | 7.5713 | 3.7685 | 31.631 | 2.6182 | BS | 90.4444 | 1.5786 | 181.7119 | 3.1715 | 31.63 | -0.24536 |  | 181.7119 | 336.5346 | 518.2466 | 9.0451 | 11.7225 | -29.3776 | 1051031.3185 | 467810.3434 | 1279.3992 | 1278.3749 | [7 empty] | #VALUE! | #VALUE!
3 | 10.712 | 3.6757 | 33.921 | 2.6182 | BS | 88.2169 | 1.5397 | 257.0892 | 4.4871 | 33.9046 | 1.0555 |  | 257.0892 | 336.5346 | 593.6238 | 10.3607 | -27.2979 | -20.1083 | 1050992.2981 | 467819.6127 | 1280.7 | 1279.6758 | [7 empty] | #VALUE! | #VALUE!
4 | 1.5792 | 3.5284 | 9.518 | 2.6182 | ZERO | 84.6828 | 1.478 | 37.9014 | 0.6615 | 9.477 | 0.88203 | 37.9 | 75.8014 | 336.5346 | 412.336 | 7.1966 | 7.5021 | 5.7908 | 1051027.0981 | 467845.5117 | 1280.5266 | 1279.5023 | 1051027.0981 | 467845.5117 | 1051022.0874 | 467846.5063 | 5.1084 | 0 | 3.2901 | 0 | 10.79 |  | 0 | 10.79 | 0,10.79
5 | 0 | 3.6818 | 10.183 | 2.6182 | D | 88.3628 | 1.5422 | 0 | 0 | 10.1788 | 0.29094 | 37.9 | 37.9 | 336.5346 | 374.4346 | 6.5351 | 2.5373 | 9.8575 | 1051022.1333 | 467849.5785 | 1279.9355 | 1278.9112 | [7 empty] | #VALUE! | #VALUE! |  | 87.04 | 7.4 | 87.04,7.4
6 | 14.9392 | 3.7608 | 33.685 | 2.6182 |  | 90.2581 | 1.5753 | 358.5419 | 6.2577 | 33.6847 | -0.15171 | 37.9 | 396.4419 | 336.5346 | 732.9766 | 12.7929 | 7.564 | 32.8244 | 1051027.16 | 467872.5454 | 1279.4929 | 1278.4686 | 1051027.16 | 467872.5454 | 1051027.2526 | 467872.527 | 0.094439 | 26.5283 | 2.2563 | 87.04 | 7.4 |  | 93.55 | 4.84 | 93.55,4.84
7 | 14.9006 | 3.8125 | 35.672 | 2.6182 |  | 91.5 | 1.597 | 357.6153 | 6.2416 | 35.6598 | -0.93378 | 37.9 | 395.5153 | 336.5346 | 732.0499 | 12.7767 | 7.4445 | 34.8741 | 1051027.0405 | 467874.595 | 1278.7108 | 1277.6865 | 1051027.0405 | 467874.595 | 1051027.6395 | 467874.4761 | 0.61074 | 28.5155 | 1.4743 | 93.55 | 4.84 |  | 154.01 | 4.3 | 154.01,4.3
8 | 14.9204 | 3.7502 | 54.098 | 3.71 | WS | 90.0047 | 1.5709 | 358.0894 | 6.2498 | 54.098 | -0.0044587 | 37.9 | 395.9894 | 336.5346 | 732.5241 | 12.785 | 11.7311 | 52.8107 | 1051031.3271 | 467892.5317 | 1278.5484 | 1277.5241 | 1051031.3271 | 467892.5317 | 1051031.2275 | 467892.5515 | 0.10156 | 46.9435 | 1.3118 | 154.01 | 4.3 |  | 160.55 | 1.56 | 160.55,1.56
9 | 14.8835 | 3.7857 | 56.083 | 3.7125 |  | 90.8561 | 1.5857 | 357.2039 | 6.2344 | 56.0767 | -0.83796 | 37.9 | 395.1039 | 336.5346 | 731.6385 | 12.7695 | 11.3127 | 54.9238 | 1051030.9087 | 467894.6448 | 1277.7124 | 1276.6881 | 1051030.9087 | 467894.6448 | 1051031.6152 | 467894.5045 | 0.72027 | 48.9347 | 0.47587 | 160.55 | 1.56 |  | 177.25 | 1.05 | 177.25,1.05
10 | 14.8839 | 3.7888 | 61.176 | 3.7125 |  | 90.9306 | 1.587 | 357.2136 | 6.2346 | 61.1679 | -0.99353 | 37.9 | 395.1136 | 336.5346 | 731.6482 | 12.7697 | 12.35 | 59.9082 | 1051031.946 | 467899.6292 | 1277.5568 | 1276.5325 | 1051031.946 | 467899.6292 | 1051032.6064 | 467899.4981 | 0.67336 | 54.0257 | 0.3203 | 177.25 | 1.05 |  | 268.13 | 0.72 | 268.13,0.72
11 | 14.8931 | 3.7853 | 88.913 | 3.7125 | WS | 90.8467 | 1.5856 | 357.4344 | 6.2384 | 88.9033 | -1.3138 | 37.9 | 395.3344 | 336.5346 | 731.8691 | 12.7735 | 18.2853 | 87.0026 | 1051037.8813 | 467926.7235 | 1277.2365 | 1276.2122 | 1051037.8813 | 467926.7235 | 1051038.0058 | 467926.6988 | 0.12701 | 81.7571 | 0 | 268.23 | 0 |  | 268.23 | 0 | 268.23,0
12 | 14.8932 | 3.768 | 89.211 | 3.7125 |  | 90.4319 | 1.5783 | 357.4369 | 6.2385 | 89.2085 | -0.67254 | 37.9 | 395.3369 | 336.5346 | 731.8716 | 12.7736 | 18.3518 | 87.3004 | 1051037.9478 | 467927.0214 | 1277.8778 | 1276.8535 | 1051037.9478 | 467927.0214 | 1051038.0652 | 467926.9981 | 0.1197 | 82.0622 | 0.64129 | 269.23 | 2.1 | WS-corrected by similar Z' values | 269.23 | 2.1 | 269.23,2.1
13 | 14.8725 | 3.7432 | 90.22 | 3.7125 |  | 89.8375 | 1.568 | 356.9403 | 6.2298 | 90.2196 | 0.25588 | 37.9 | 394.8403 | 336.5346 | 731.3749 | 12.7649 | 17.7938 | 88.4475 | 1051037.3898 | 467928.1685 | 1278.8062 | 1277.7819 | 1051037.3898 | 467928.1685 | 1051038.2632 | 467927.9951 | 0.89037 | 83.0787 | 1.5697 | 272.57 | 5.15 |  | 269.91 | 1.34 | 269.91,1.34
14 | 14.8679 | 3.7794 | 88.873 | 3.7125 |  | 90.7056 | 1.5831 | 356.8294 | 6.2278 | 88.8663 | -1.0944 | 37.9 | 394.7294 | 336.5346 | 731.2641 | 12.763 | 17.3584 | 87.1545 | 1051036.9544 | 467926.8754 | 1277.456 | 1276.4317 | 1051036.9544 | 467926.8754 | 1051037.9997 | 467926.6679 | 1.0658 | 81.7256 | 0.21945 | 268.13 | 0.72 |  | 270.39 | 2.87 | 270.39,2.87
15 | 14.8713 | 3.7742 | 89.415 | 3.7125 |  | 90.5806 | 1.5809 | 356.9114 | 6.2293 | 89.4104 | -0.90599 | 37.9 | 394.8114 | 336.5346 | 731.346 | 12.7644 | 17.59 | 87.6631 | 1051037.186 | 467927.384 | 1277.6444 | 1276.6201 | 1051037.186 | 467927.384 | 1051038.1056 | 467927.2015 | 0.93754 | 82.2696 | 0.40784 | 269.91 | 1.34 |  | 271.46 | 4.51 | 271.46,4.51
16 | 14.8718 | 3.7617 | 89.556 | 3.7125 |  | 90.2808 | 1.5757 | 356.9236 | 6.2295 | 89.5549 | -0.43895 | 37.9 | 394.8236 | 336.5346 | 731.3582 | 12.7646 | 17.6372 | 87.801 | 1051037.2332 | 467927.522 | 1278.1114 | 1277.0871 | 1051037.2332 | 467927.522 | 1051038.1338 | 467927.3432 | 0.91814 | 82.4141 | 0.87488 | 270.39 | 2.87 |  | 272.57 | 5.15 | 272.57,5.15
17 | 14.8739 | 3.7484 | 89.883 | 3.7125 |  | 89.9619 | 1.5701 | 356.9742 | 6.2304 | 89.883 | 0.0597 | 37.9 | 394.8742 | 336.5346 | 731.4088 | 12.7655 | 17.7796 | 88.107 | 1051037.3756 | 467927.8279 | 1278.6101 | 1277.5858 | 1051037.3756 | 467927.8279 | 1051038.1976 | 467927.6648 | 0.83808 | 82.7419 | 1.3735 | 271.46 | 4.51 |  | 329.16 | 5.01 | 329.16,5.01
18 | 14.8865 | 3.7453 | 107.472 | 3.7125 |  | 89.8861 | 1.5688 | 357.2758 | 6.2356 | 107.4718 | 0.21363 | 37.9 | 395.1758 | 336.5346 | 731.7105 | 12.7708 | 21.8131 | 105.2348 | 1051041.4091 | 467944.9558 | 1278.764 | 1277.7397 | 1051041.4091 | 467944.9558 | 1051041.6215 | 467944.9136 | 0.21656 | 100.3274 | 1.5275 | 329.16 | 5.01 |  | 376.5 | 3.96 | 376.5,3.96
19 | 14.8836 | 3.7521 | 121.901 | 3.7125 |  | 90.05 | 1.5717 | 357.2053 | 6.2344 | 121.901 | -0.10638 | 37.9 | 395.1053 | 336.5346 | 731.6399 | 12.7695 | 24.5947 | 119.3941 | 1051044.1907 | 467959.115 | 1278.444 | 1277.4197 | 1051044.1907 | 467959.115 | 1051044.4311 | 467959.0673 | 0.24502 | 114.7572 | 1.2075 | 376.5 | 3.96 |  | 381.05 | 2.71 | 381.05,2.71
20 | 14.8851 | 3.7594 | 123.289 | 3.7125 |  | 90.2264 | 1.5747 | 357.2422 | 6.2351 | 123.288 | -0.48714 | 37.9 | 395.1422 | 336.5346 | 731.6768 | 12.7702 | 24.9525 | 120.7366 | 1051044.5485 | 467960.4575 | 1278.0632 | 1277.0389 | 1051044.5485 | 467960.4575 | 1051044.701 | 467960.4272 | 0.15554 | 116.1436 | 0.82669 | 381.05 | 2.71 |  | 381.99 | 2.11 | 381.99,2.11
21 | 14.8853 | 3.763 | 123.578 | 3.7125 |  | 90.3114 | 1.5762 | 357.2478 | 6.2351 | 123.5762 | -0.67161 | 37.9 | 395.1478 | 336.5346 | 731.6824 | 12.7703 | 25.0225 | 121.0163 | 1051044.6185 | 467960.7373 | 1277.8787 | 1276.8545 | 1051044.6185 | 467960.7373 | 1051044.7571 | 467960.7098 | 0.14129 | 116.4317 | 0.64222 | 381.99 | 2.11 | WS-corrected by similar Z' values | 414.44 | 1.89 | 414.44,1.89
22 | 14.8873 | 3.7632 | 133.47 | 3.7125 |  | 90.3167 | 1.5763 | 357.2947 | 6.236 | 133.468 | -0.73767 | 37.9 | 395.1947 | 336.5346 | 731.7293 | 12.7711 | 27.1325 | 130.681 | 1051046.7285 | 467970.402 | 1277.8127 | 1276.7884 | 1051046.7285 | 467970.402 | 1051046.6828 | 467970.411 | 0.046609 | 126.3222 | 0.57616 | 414.44 | 1.89 |  | 423.9 | 1.39 | 423.9,1.39
23 | 14.8877 | 3.7656 | 136.354 | 3.7125 |  | 90.3742 | 1.5773 | 357.3036 | 6.2361 | 136.3511 | -0.89045 | 37.9 | 395.2036 | 336.5346 | 731.7382 | 12.7712 | 27.7394 | 133.4996 | 1051047.3354 | 467973.2206 | 1277.6599 | 1276.6356 | 1051047.3354 | 467973.2206 | 1051047.2441 | 467973.2387 | 0.093019 | 129.2051 | 0.42339 | 423.9 | 1.39 |  | 467.6 | 1.25 | 467.6,1.25
24 | 14.8898 | 3.7649 | 149.675 | 3.7125 |  | 90.3575 | 1.577 | 357.3547 | 6.237 | 149.6721 | -0.9339 | 37.9 | 395.2547 | 336.5346 | 731.7893 | 12.7721 | 30.5801 | 146.5148 | 1051050.1761 | 467986.2358 | 1277.6165 | 1276.5922 | 1051050.1761 | 467986.2358 | 1051049.8374 | 467986.303 | 0.34529 | 142.5243 | 0.37993 | 467.6 | 1.25 |  | 530.47 | 1.26 | 530.47,1.26
25 | 14.8875 | 3.7631 | 168.838 | 3.7125 |  | 90.3153 | 1.5763 | 357.3006 | 6.2361 | 168.8354 | -0.92905 | 37.9 | 395.2006 | 336.5346 | 731.7352 | 12.7712 | 34.3392 | 165.3065 | 1051053.9352 | 468005.0274 | 1277.6213 | 1276.597 | 1051053.9352 | 468005.0274 | 1051053.5687 | 468005.1002 | 0.37363 | 161.6882 | 0.38478 | 530.47 | 1.26 |  | 533.99 | 2.9 | 533.99,2.9
26 | 14.8851 | 3.7561 | 169.906 | 3.7125 |  | 90.1453 | 1.5733 | 357.2417 | 6.235 | 169.9055 | -0.43081 | 37.9 | 395.1417 | 336.5346 | 731.6763 | 12.7702 | 34.3858 | 166.3895 | 1051053.9818 | 468006.1105 | 1278.1195 | 1277.0953 | 1051053.9818 | 468006.1105 | 1051053.7773 | 468006.1511 | 0.20849 | 162.7596 | 0.88302 | 533.99 | 2.9 |  | 536.23 | 4.5 | 536.23,4.5
27 | 14.8861 | 3.7492 | 170.59 | 3.7125 |  | 89.9808 | 1.5705 | 357.2675 | 6.2355 | 170.59 | 0.057066 | 37.9 | 395.1675 | 336.5346 | 731.7021 | 12.7706 | 34.5997 | 167.0443 | 1051054.1957 | 468006.7653 | 1278.6074 | 1277.5831 | 1051054.1957 | 468006.7653 | 1051053.9105 | 468006.8219 | 0.29077 | 163.4435 | 1.3709 | 536.23 | 4.5 |  | 544.19 | 5.88 | 544.19,5.88
28 | 14.888 | 3.7434 | 173.018 | 3.7125 |  | 89.8411 | 1.568 | 357.3117 | 6.2363 | 173.0173 | 0.4798 | 37.9 | 395.2117 | 336.5346 | 731.7463 | 12.7714 | 35.2226 | 169.3941 | 1051054.8186 | 468009.1151 | 1279.0302 | 1278.0059 | 1051054.8186 | 468009.1151 | 1051054.3828 | 468009.2016 | 0.44424 | 165.8696 | 1.7936 | 544.19 | 5.88 |  | 549.88 | 5.63 | 549.88,5.63
29 | 14.8877 | 3.7445 | 174.751 | 3.7125 |  | 89.8683 | 1.5685 | 357.3047 | 6.2361 | 174.7505 | 0.40158 | 37.9 | 395.2047 | 336.5346 | 731.7393 | 12.7713 | 35.5547 | 171.0953 | 1051055.1507 | 468010.8163 | 1278.9519 | 1277.9276 | 1051055.1507 | 468010.8163 | 1051054.7203 | 468010.9017 | 0.43876 | 167.6029 | 1.7154 | 549.88 | 5.63 |  | 570.99 | 9.73 | 570.99,9.73
30 | 14.8852 | 3.7282 | 181.191 | 3.7125 |  | 89.4775 | 1.5617 | 357.2436 | 6.2351 | 181.1835 | 1.6523 | 37.9 | 395.1436 | 336.5346 | 731.6782 | 12.7702 | 36.6743 | 177.4329 | 1051056.2703 | 468017.1539 | 1280.2027 | 1279.1784 | 1051056.2703 | 468017.1539 | 1051055.9731 | 468017.2129 | 0.303 | 174.0372 | 2.9662 | 570.99 | 9.73
31 | 14.3682 | 3.6864 | 31.636 | 3.7125 | PT1 | 88.4744 | 1.5442 | 344.8369 | 6.0185 | 31.6248 | 0.84224 | 196.89 | 541.7269 | 336.5346 | 878.2616 | 15.3286 | 11.7129 | -29.3758 | 1051031.3089 | 467810.3452 | 1279.3926 | 1278.3683
32 | 2.5073 | 3.5984 | 33.925 | 3.7125 | PT2 | 86.3608 | 1.5073 | 60.1744 | 1.0502 | 33.8566 | 2.1533 | 196.89 | 257.0644 | 336.5346 | 593.5991 | 10.3603 | -27.2506 | -20.0916 | 1050992.3454 | 467819.6294 | 1280.7037 | 1279.6794
Note on A2: Height of Instrument
Note on B20: Horizontal angle taken from an arbitrary '0' point. Data taken from total station.
Note on C20: Vertical angle taken from horizontal. Values >90 indicate downward slope. Data taken from total station.
Note on D20: Slope distance. Direct distance from instrument to prism.
Note on E20: Height of Rod. Length of prism rod from bottom of foot to center of prism.
Note on M20: Correct for errors made during the survey (ie zero horiz. Angle at wrong point).
Note on N20: Horiz. angle corrected for known field errors.
Note on O20: Correct for difference between surveyed N (when Horiz. Angle is zeroed) and grid N.
Note on P20: Corrected bearing angle (from grid N).
Note on T20: This is the E coord with the correct bearing.
Note on U20: This is the N coord with the correct bearing.
Note on V20: This is the Z coord calculated from the total station data.
Note on W20: This is the Z coord with the correct bearing.
Note on X20: E coord for points included in the cross section. Does not include shots to backsights or dams.
Note on Y20: E coord for points included in the cross section. Does not include shots to backsights or dams.
Note on Z20: E coord as projected onto a line of best fit through points included in cross section.
Note on AA20: E coord as projected onto a line of best fit through points included in cross section.
Note on AB20: Distance from cross section point to point on line of best fit.
Note on AC20: Distance of point on line of best fit from 'first point' on line of best fit.
Note on AD20: Elevation change from lowest point in cross section.
Note on AE20: Distance of point on line of best fit from 'first point' on line of best fit.
Note on AF20: Elevation change from lowest point in cross section.

## GoogleEarth
Name | E | N | D | Position | Icon | IconColor | Folder
GPS0 | 3448227.021 | 1534907.221 | G | 0503 3448227.021EUSft 1534907.221NUSft | 98 | Lime | CSS1
GPS1 | 3448266.966 | 1534813.523 | G | 0503 3448266.966EUSft 1534813.523NUSft | 98 | Lime | CSS1
GPS2 | 3448135.538 | 1534843.068 | G | 0503 3448135.538EUSft 1534843.068NUSft | 98 | Lime | CSS1
2 | 3448265.4807 | 1534810.8378 | BS | 0503 3448265.48067333EUSft 1534810.83783286NUSft | 94 | Yellow | CSS1
3 | 3448137.4608 | 1534841.2489 | BS | 0503 3448137.46084587EUSft 1534841.24894691NUSft | 94 | Yellow | CSS1
4 | 3448251.6342 | 1534926.2195 | ZERO | 0503 3448251.63419159EUSft 1534926.21953544NUSft | 94 | Yellow | CSS1
5 | 3448235.3456 | 1534939.562 | D | 0503 3448235.34558315EUSft 1534939.56195896NUSft | 94 | Yellow | CSS1
6 | 3448251.8372 | 1535014.9127 |  | 0503 3448251.83719774EUSft 1535014.91266219NUSft | 94 | Yellow | CSS1
7 | 3448251.4451 | 1535021.6372 |  | 0503 3448251.44508665EUSft 1535021.63718673NUSft | 94 | Yellow | CSS1
8 | 3448265.509 | 1535080.4846 | WS | 0503 3448265.50898216EUSft 1535080.48457492NUSft | 94 | Yellow | CSS1
9 | 3448264.1362 | 1535087.4172 |  | 0503 3448264.13621208EUSft 1535087.41717481NUSft | 94 | Yellow | CSS1
10 | 3448267.5392 | 1535103.7703 |  | 0503 3448267.53924428EUSft 1535103.77026492NUSft | 94 | Yellow | CSS1
11 | 3448287.012 | 1535192.6625 | WS | 0503 3448287.01203312EUSft 1535192.66245071NUSft | 94 | Yellow | CSS1
12 | 3448287.2305 | 1535193.6396 |  | 0503 3448287.23045775EUSft 1535193.63963961NUSft | 94 | Yellow | CSS1
13 | 3448285.3997 | 1535197.4031 |  | 0503 3448285.3997183EUSft 1535197.40312677NUSft | 94 | Yellow | CSS1
14 | 3448283.971 | 1535193.1608 |  | 0503 3448283.97096817EUSft 1535193.16083396NUSft | 94 | Yellow | CSS1
15 | 3448284.7311 | 1535194.8295 |  | 0503 3448284.73108234EUSft 1535194.82946553NUSft | 94 | Yellow | CSS1
16 | 3448284.8858 | 1535195.282 |  | 0503 3448284.88580923EUSft 1535195.28199088NUSft | 94 | Yellow | CSS1
17 | 3448285.3529 | 1535196.2859 |  | 0503 3448285.35286072EUSft 1535196.28585333NUSft | 94 | Yellow | CSS1
18 | 3448298.5864 | 1535252.4797 |  | 0503 3448298.58636451EUSft 1535252.47968104NUSft | 94 | Yellow | CSS1
19 | 3448307.7124 | 1535298.9338 |  | 0503 3448307.7124285EUSft 1535298.93378595NUSft | 94 | Yellow | CSS1
20 | 3448308.886 | 1535303.3383 |  | 0503 3448308.88603273EUSft 1535303.33829477NUSft | 94 | Yellow | CSS1
21 | 3448309.1159 | 1535304.2561 |  | 0503 3448309.11585809EUSft 1535304.25610511NUSft | 94 | Yellow | CSS1
22 | 3448316.0385 | 1535335.9644 |  | 0503 3448316.03854281EUSft 1535335.96441164NUSft | 94 | Yellow | CSS1
23 | 3448318.0294 | 1535345.2119 |  | 0503 3448318.02942165EUSft 1535345.21187196NUSft | 94 | Yellow | CSS1
24 | 3448327.3494 | 1535387.9126 |  | 0503 3448327.34944981EUSft 1535387.91264157NUSft | 94 | Yellow | CSS1
25 | 3448339.6824 | 1535449.565 |  | 0503 3448339.68239005EUSft 1535449.56504185NUSft | 94 | Yellow | CSS1
26 | 3448339.8354 | 1535453.1184 |  | 0503 3448339.8353754EUSft 1535453.11843591NUSft | 94 | Yellow | CSS1
27 | 3448340.537 | 1535455.2667 |  | 0503 3448340.53700883EUSft 1535455.26669068NUSft | 94 | Yellow | CSS1
28 | 3448342.5807 | 1535462.976 |  | 0503 3448342.58068106EUSft 1535462.97598031NUSft | 94 | Yellow | CSS1
29 | 3448343.6703 | 1535468.5574 |  | 0503 3448343.67026694EUSft 1535468.55740694NUSft | 94 | Yellow | CSS1
30 | 3448347.3435 | 1535489.35 |  | 0503 3448347.34354227EUSft 1535489.35002241NUSft | 94 | Yellow | CSS1
31 | 3448265.449 | 1534810.8438 | PT1 | 0503 3448265.44904527EUSft 1534810.84380273NUSft | 94 | Yellow | CSS1
32 | 3448137.616 | 1534841.3037 | PT2 | 0503 3448137.61602852EUSft 1534841.30372994NUSft | 94 | Yellow | CSS1

## Sheet1
Count | Name | Start Y | Length
1 | Line | 0.1000 | 27.6191
1 | Line | 0.2000 | 55.2382
1 | Line | 0.3000 | 82.8573
1 | Line | 0.4000 | 93.4910
1 | Line | 0.5000 | 96.8452
1 | Line | 0.6000 | 84.8488
1 | Line | 0.6000 | 100.1994
1 | Line | 0.7000 | 107.4810
1 | Line | 0.7000 | 103.5537
1 | Line | 0.8000 | 109.5876
1 | Line | 0.8000 | 106.9079
1 | Line | 0.9000 | 111.6943
1 | Line | 0.9000 | 108.4406
1 | Line | 1.0000 | 113.8009
1 | Line | 1.0000 | 108.7590
1 | Line | 1.1000 | 115.9076
1 | Line | 1.1000 | 109.0774
1 | Line | 1.2000 | 121.8716
1 | Line | 1.2000 | 109.3958
1 | Line | 1.3000 | 136.8362
1 | Line | 1.3000 | 109.7142
1 | Line | 1.4000 | 150.3415
1 | Line | 1.4000 | 110.0468
1 | Line | 1.5000 | 150.7128
1 | Line | 1.5000 | 110.4361
1 | Line | 1.6000 | 151.0841
1 | Line | 1.6000 | 110.8254
1 | Line | 1.7000 | 151.4554
1 | Line | 1.7000 | 111.2148
1 | Line | 1.8000 | 151.8267
1 | Line | 1.8000 | 111.6041
1 | Line | 1.9000 | 152.1980
1 | Line | 1.9000 | 111.9934
1 | Line | 2.0000 | 152.5901
1 | Line | 2.0000 | 112.3828
1 | Line | 2.1000 | 153.1687
1 | Line | 2.1000 | 112.7721
1 | Line | 2.2000 | 153.7324
1 | Line | 2.2000 | 113.1188
1 | Line | 2.3000 | 154.2364
1 | Line | 2.3000 | 113.4227
1 | Line | 2.4000 | 154.7404
1 | Line | 2.4000 | 113.7266
1 | Line | 2.5000 | 155.2444
1 | Line | 2.5000 | 114.0305
1 | Line | 2.6000 | 155.7484
1 | Line | 2.6000 | 114.3345
1 | Line | 2.7000 | 156.2524
1 | Line | 2.7000 | 114.6384
1 | Line | 2.8000 | 156.7564
1 | Line | 2.8000 | 114.9423
1 | Line | 2.9000 | 157.2604
1 | Line | 2.9000 | 115.2463
1 | Line | 3.0000 | 157.7644
1 | Line | 3.0000 | 115.5502
1 | Line | 3.1000 | 158.2684
1 | Line | 3.1000 | 115.8541
1 | Line | 3.2000 | 158.7724
1 | Line | 3.2000 | 116.1581
1 | Line | 3.3000 | 161.7631
1 | Line | 3.3000 | 116.4620
1 | Line | 3.4000 | 166.4117
1 | Line | 3.4000 | 116.7659
1 | Line | 3.5000 | 171.0603
1 | Line | 3.5000 | 117.0698
1 | Line | 3.6000 | 175.7089
1 | Line | 3.6000 | 119.5653
1 | Line | 3.7000 | 180.3574
1 | Line | 3.7000 | 130.8268
1 | Line | 3.8000 | 185.0934
1 | Line | 3.8000 | 142.0992
1 | Line | 3.9000 | 190.1787
1 | Line | 3.9000 | 153.4689
1 | Line | 4.0000 | 195.2641
1 | Line | 4.0000 | 164.8387
1 | Line | 4.1000 | 200.3495
1 | Line | 4.1000 | 176.2084
1 | Line | 4.2000 | 205.4349
1 | Line | 4.2000 | 178.8245
1 | Line | 4.3000 | 214.1116
1 | Line | 4.3000 | 179.2523
1 | Line | 4.4000 | 255.1098
1 | Line | 4.4000 | 179.6800
1 | Line | 4.5000 | 447.7994
1 | Line | 4.6000 | 448.6305
1 | Line | 4.7000 | 449.4616
1 | Line | 4.8000 | 450.2927
1 | Line | 4.9000 | 451.1238
1 | Line | 5.0000 | 451.9549