## Calculations
CSS21 |  | 2011-10-10 | [9 empty] | Bearing Correction | [9 empty] | Elevation Correction |  |  |  | Proj Dist Along Cross Section
HI |  | 1.38
Input Unit |  | m | [9 empty] | GPS Pt | Easting | Northing | Z (Elev) | Bearing | [6 empty] | Z (Elev) | Z (Elev) |  | CS Slope | mA | -1.8877
Output Unit |  | ft | [9 empty] | 0 | 1096249.629 | 459098.702 | 1199.959 | [7 empty] | 1199.828 | 1200.95 |  | CS Y-Int | bA | 2528456.1332
[12 empty] | 1 | 1096253.423 | 459134.88 | 1199.828 | 5.9867 | [6 empty] | 1199.6683 | 1199.6884
Cross Section Start |  | 3 | [9 empty] | 2 | 1096324.946 | 459113.436 | 1200.95 | 78.9312 | [6 empty] | 1199.6756 | 1199.6756 |  | Perp Slope | mB | 0.52975
Cross Section End |  | 17
[14 empty] | BackSight1 |  | BackSight2 | [5 empty] | d Z A | -0.15969 | -1.2616
|  | Raw GPS Data (P,N,E,Z) | [11 empty] | Pt | BRG | Pt | BRG |  |  |  |  | d Z B | -0.15238 | -1.2744 |  | Avg Dist from Line |  | 1.4123
|  | 1,459098.702,1096249.629,1199.959,1199.959, | [9 empty] | To GPS Pt |  | 1 | 5.9867 | 2 | 5.9867 | [8 empty] | Std Dev of Dist from Line |  | 1.2841
|  | 2,459134.880,1096253.423,1199.828,1199.828, | [9 empty] | From TS Pt A |  | 1 | 0 | 2 | 73.2275 |  |  |  |  | AVG d Z | -0.712 | = d Z
|  | 3,459113.436,1096324.946,1200.950,1200.950, | [9 empty] | From TS Pt B |  | 18 | 359.9911 | 19 | 73.18
[22 empty] | Min Z | 1197.018
[12 empty] | d BRG A |  |  | 5.9867 |  | 292.7592
[12 empty] | d BRG B |  |  | 5.9956 |  | 292.8067
[12 empty] | AVG d BRG (β1) |  | 149.3871
[19 empty] | Rotated Coordinates |  |  |  | Cross Section Coord |  | Coord on Line |  | Dist from | Dist from |  | Dist from
PT | HL | VL | SD | HR | Notes | VL(deg)(0=Up) | VL(rad) | HL(deg)(0=N) | HL(rad) | HD | VD | β2 | α+β2 | β1 | θ=α+β1+β2 | BRG(rad) | DeltaE | DeltaN | E | N | TS Z | Z | E (xB) | N (yB) | E | N | Line | "First Pt" | Z' | "First Pt" ft | Z' ft
1 | 0 | 3.7617 | 36.601 | 1.492 | BS/ZERO | 90.2797 | 1.5757 | 0 | 0 | 36.6006 | -0.17869 |  | 0 | 149.3871 | 149.3871 | 2.6073 | 18.6383 | -31.4994 | 1096268.2673 | 459067.2026 | 1199.6683 | 1198.9563 |  |  | #N/A | #N/A
2 | 3.0511 | 3.755 | 76.233 | 1.492 | BS | 90.1192 | 1.5729 | 73.2275 | 1.2781 | 76.2328 | -0.15855 |  | 73.2275 | 149.3871 | 222.6146 | 3.8854 | -51.6145 | -56.1016 | 1096198.0145 | 459042.6004 | 1199.6884 | 1198.9764 |  |  | #N/A | #N/A
3 | 3.4895 | 3.7463 | 8.229 | 1.492 |  | 89.9111 | 1.5692 | 83.7486 | 1.4617 | 8.229 | 0.012766 |  | 83.7486 | 149.3871 | 233.1357 | 4.069 | -6.5837 | -4.9368 | 1096243.0453 | 459093.7652 | 1199.8598 | 1199.1478 | 1096243.0453 | 459093.7652 | 1096246.488 | 459095.589 | 3.8959 | 0 | 2.1298 | 0 | 6.99 | 0 | 6.99 | 0,6.99
4 | 5.0277 | 3.9041 | 7.667 | 1.492 |  | 93.6981 | 1.6353 | 120.6647 | 2.106 | 7.651 | -0.49451 |  | 120.6647 | 149.3871 | 270.0518 | 4.7133 | -7.651 | 0.0069192 | 1096241.978 | 459098.7089 | 1199.3525 | 1198.6405 | 1096241.978 | 459098.7089 | 1096244.2091 | 459099.8909 | 2.5249 | 4.8682 | 1.6225 | 15.97 | 5.32 | 4.2 | 3.28 | 4.2,3.28
5 | 6.1811 | 4.0178 | 9.615 | 1.492 |  | 96.4278 | 1.683 | 148.3467 | 2.5891 | 9.5546 | -1.0764 |  | 148.3467 | 149.3871 | 297.7338 | 5.1964 | -8.4569 | 4.4463 | 1096241.1721 | 459103.1483 | 1198.7706 | 1198.0586 | 1096241.1721 | 459103.1483 | 1096242.1961 | 459103.6908 | 1.1588 | 9.1684 | 1.0406 | 30.08 | 3.41 | 15.97 | 5.32 | 15.97,5.32
6 | 6.9228 | 3.9695 | 13.582 | 1.492 |  | 95.2672 | 1.6627 | 166.1481 | 2.8998 | 13.5246 | -1.2468 |  | 166.1481 | 149.3871 | 315.5351 | 5.5071 | -9.4736 | 9.6523 | 1096240.1554 | 459108.3543 | 1198.6002 | 1197.8882 | 1096240.1554 | 459108.3543 | 1096239.8198 | 459108.1765 | 0.37977 | 14.2446 | 0.87021 | 46.73 | 2.86 | 30.08 | 3.41 | 30.08,3.41
7 | 7.081 | 3.9906 | 15.548 | 1.492 |  | 95.775 | 1.6716 | 169.9431 | 2.9661 | 15.4691 | -1.5645 |  | 169.9431 | 149.3871 | 319.3301 | 5.5734 | -10.0812 | 11.733 | 1096239.5478 | 459110.435 | 1198.2825 | 1197.5705 | 1096239.5478 | 459110.435 | 1096238.8259 | 459110.0525 | 0.8169 | 16.3677 | 0.55257 | 53.7 | 1.81 | 46.73 | 2.86 | 46.73,2.86
8 | 7.1108 | 4.0077 | 16.149 | 1.492 |  | 96.1847 | 1.6787 | 170.66 | 2.9786 | 16.055 | -1.7398 |  | 170.66 | 149.3871 | 320.0471 | 5.5859 | -10.3098 | 12.3073 | 1096239.3192 | 459111.0093 | 1198.1072 | 1197.3952 | 1096239.3192 | 459111.0093 | 1096238.5382 | 459110.5956 | 0.88373 | 16.9823 | 0.37724 | 55.72 | 1.24 | 53.7 | 1.81 | 53.7,1.81
9 | 7.1105 | 4.0139 | 16.909 | 1.492 |  | 96.3331 | 1.6813 | 170.6525 | 2.9784 | 16.8058 | -1.8652 |  | 170.6525 | 149.3871 | 320.0396 | 5.5857 | -10.7937 | 12.8815 | 1096238.8353 | 459111.5835 | 1197.9818 | 1197.2698 | 1096238.8353 | 459111.5835 | 1096238.1947 | 459111.2441 | 0.72496 | 17.7161 | 0.25185 | 58.12 | 0.83 | 55.72 | 1.24 | 55.72,1.24
10 | 7.1276 | 4.0007 | 18.845 | 1.492 |  | 96.0175 | 1.6758 | 171.0625 | 2.9856 | 18.7412 | -1.9756 |  | 171.0625 | 149.3871 | 320.4496 | 5.5929 | -11.9336 | 14.4506 | 1096237.6954 | 459113.1526 | 1197.8714 | 1197.1594 | 1096237.6954 | 459113.1526 | 1096237.2958 | 459112.9409 | 0.45224 | 19.6363 | 0.14148 | 64.42 | 0.46 | 58.12 | 0.83 | 58.12,0.83
11 | 7.181 | 3.8724 | 40.357 | 1.492 |  | 92.9381 | 1.6221 | 172.3442 | 3.008 | 40.304 | -2.0685 |  | 172.3442 | 149.3871 | 321.7313 | 5.6153 | -24.9623 | 31.6432 | 1096224.6667 | 459130.3452 | 1197.7785 | 1197.0665 | 1096224.6667 | 459130.3452 | 1096227.3288 | 459131.7555 | 3.0125 | 40.9278 | 0.048496 | 134.28 | 0.16 | 64.42 | 0.46 | 64.42,0.46
12 | 7.4424 | 3.8374 | 57.812 | 1.492 |  | 92.0986 | 1.6074 | 178.6183 | 3.1175 | 57.7732 | -2.117 |  | 178.6183 | 149.3871 | 328.0054 | 5.7248 | -30.6105 | 48.9974 | 1096219.0185 | 459147.6994 | 1197.73 | 1197.018 | 1096219.0185 | 459147.6994 | 1096218.9123 | 459147.6431 | 0.12019 | 58.9071 | 0 | 193.26 | 0 | 134.28 | 0.16 | 134.28,0.16
13 | 7.4604 | 3.825 | 59.394 | 1.492 |  | 91.8011 | 1.6022 | 179.0492 | 3.125 | 59.3647 | -1.8668 |  | 179.0492 | 149.3871 | 328.4363 | 5.7323 | -31.0742 | 50.5822 | 1096218.5548 | 459149.2842 | 1197.9802 | 1197.2682 | 1096218.5548 | 459149.2842 | 1096218.1551 | 459149.0724 | 0.45228 | 60.5246 | 0.25028 | 198.57 | 0.82 | 193.26 | 0 | 193.26,0
14 | 7.4713 | 3.8024 | 59.749 | 1.492 |  | 91.2567 | 1.5927 | 179.3117 | 3.1296 | 59.7346 | -1.3104 |  | 179.3117 | 149.3871 | 328.6988 | 5.7369 | -31.0344 | 51.0401 | 1096218.5946 | 459149.7421 | 1198.5366 | 1197.8246 | 1096218.5946 | 459149.7421 | 1096217.9744 | 459149.4135 | 0.70187 | 60.9106 | 0.80668 | 199.84 | 2.65 | 198.44 | 0.74 | 198.44,0.74
15 | 7.4741 | 3.7793 | 60.276 | 1.492 |  | 90.7033 | 1.5831 | 179.3772 | 3.1307 | 60.2715 | -0.7399 |  | 179.3772 | 149.3871 | 328.7643 | 5.738 | -31.2543 | 51.5346 | 1096218.3747 | 459150.2366 | 1199.1071 | 1198.3951 | 1096218.3747 | 459150.2366 | 1096217.7216 | 459149.8907 | 0.73898 | 61.4506 | 1.3771 | 201.61 | 4.52 | 198.57 | 0.82 | 198.57,0.82
| 7.518 | 3.7049 | 63.226 | 2.609 | Damaged | 88.9183 | 1.5519 | 180.4325 | 3.1491 | 63.2147 | 1.1936 |  | 180.4325 | 149.3871 | 329.8196 | 5.7564 | -31.7796 | 54.6458 | 1096217.8494 | 459153.3478 | 1199.9236 | 1199.2115 |  |  | #N/A | #N/A |  |  |  | #VALUE! | #VALUE! | 199.84 | 2.65 | 199.84,2.65
16 | 7.5948 | 3.7135 |  | 2.609 |  | 89.1247 | 1.5555 | 182.2761 | 3.1813 | 0 | 0 |  | 182.2761 | 149.3871 | 331.6632 | 5.7886 | 0 | 0 | 1096249.629 | 459098.702 | 1198.73 | 1198.018 | 1096249.629 | 459098.702 | 1096245.8886 | 459096.7205 | 4.2328 | 1.2805 | 1 | 4.2 | 3.28 | 201.61 | 4.52 | 201.61,4.52
17 | 7.4858 | 3.8261 | 59.319 | 1.492 | WS | 91.8275 | 1.6027 | 179.6603 | 3.1357 | 59.2888 | -1.8917 |  | 179.6603 | 149.3871 | 329.0474 | 5.743 | -30.494 | 50.8457 | 1096219.135 | 459149.5477 | 1197.9553 | 1197.2433 | 1096219.135 | 459149.5477 | 1096218.1732 | 459149.0382 | 1.0884 | 60.4858 | 0.22533 | 198.44 | 0.74
18 | 14.9996 | 3.7612 | 36.594 | 1.492 | PT1 | 90.2683 | 1.5755 | 359.9911 | 6.283 | 36.5936 | -0.17138 |  | 359.9911 | 149.3871 | 509.3782 | 8.8903 | 18.6396 | -31.4906 | 1096268.2686 | 459067.2114 | 1199.6756 | 1198.9636 |  |  | #N/A | #N/A |  |  |  | #VALUE! | #VALUE!
19 | 3.0492 | 3.7542 | 76.283 | 1.492 | PT2 | 90.1011 | 1.5726 | 73.18 | 1.2772 | 76.2829 | -0.13462 |  | 73.18 | 149.3871 | 222.5671 | 3.8845 | -51.6018 | -56.1813 | 1096198.0272 | 459042.5207 | 1199.7124 | 1199.0004 |  |  | #N/A | #N/A |  |  |  | #VALUE! | #VALUE!
Note on A2: Height of Instrument
Note on B20: Horizontal angle taken from an arbitrary '0' point. Data taken from total station.
Note on C20: Vertical angle taken from horizontal. Values >90 indicate downward slope. Data taken from total station.
Note on D20: Slope distance. Direct distance from instrument to prism.
Note on E20: Height of Rod. Length of prism rod from bottom of foot to center of prism.
Note on M20: Correct for errors made during the survey (ie zero horiz. Angle at wrong point).
Note on N20: Horiz. angle corrected for known field errors.
Note on O20: Correct for difference between surveyed N (when Horiz. Angle is zeroed) and grid N.
Note on P20: Corrected bearing angle (from grid N).
Note on T20: This is the E coord with the correct bearing.
Note on U20: This is the N coord with the correct bearing.
Note on V20: This is the Z coord calculated from the total station data.
Note on W20: This is the Z coord with the correct bearing.
Note on X20: E coord for points included in the cross section. Does not include shots to backsights or dams.
Note on Y20: E coord for points included in the cross section. Does not include shots to backsights or dams.
Note on Z20: E coord as projected onto a line of best fit through points included in cross section.
Note on AA20: E coord as projected onto a line of best fit through points included in cross section.
Note on AB20: Distance from cross section point to point on line of best fit.
Note on AC20: Distance of point on line of best fit from 'first point' on line of best fit.
Note on AD20: Elevation change from lowest point in cross section.
Note on AE20: Distance of point on line of best fit from 'first point' on line of best fit.
Note on AF20: Elevation change from lowest point in cross section.

## GoogleEarth
Name | E | N | D | Position | Icon | IconColor | Folder
GPS0 | 3596619.5177 | 1506229.3373 | G | 0503 3596619.51771654EUSft 1506229.33727034NUSft | 98 | Lime | CSS21
GPS1 | 3596631.9652 | 1506348.0315 | G | 0503 3596631.9652231EUSft 1506348.03149606NUSft | 98 | Lime | CSS21
GPS2 | 3596866.6207 | 1506277.6772 | G | 0503 3596866.62073491EUSft 1506277.67716535NUSft | 98 | Lime | CSS21
1 | 3596680.667 | 1506125.9926 | BS/ZERO | 0503 3596680.66699123EUSft 1506125.99263195NUSft | 94 | Yellow | CSS21
2 | 3596450.1789 | 1506045.2768 | BS | 0503 3596450.17892015EUSft 1506045.2768264NUSft | 94 | Yellow | CSS21
3 | 3596597.9177 | 1506213.1406 |  | 0503 3596597.91773357EUSft 1506213.14058283NUSft | 94 | Yellow | CSS21
4 | 3596594.4159 | 1506229.36 |  | 0503 3596594.4159032EUSft 1506229.35997127NUSft | 94 | Yellow | CSS21
5 | 3596591.7719 | 1506243.925 |  | 0503 3596591.77189582EUSft 1506243.92501312NUSft | 94 | Yellow | CSS21
6 | 3596588.4362 | 1506261.0048 |  | 0503 3596588.43624746EUSft 1506261.00483949NUSft | 94 | Yellow | CSS21
7 | 3596586.4429 | 1506267.8312 |  | 0503 3596586.44292648EUSft 1506267.83121436NUSft | 94 | Yellow | CSS21
8 | 3596585.6928 | 1506269.7156 |  | 0503 3596585.69275548EUSft 1506269.71564355NUSft | 94 | Yellow | CSS21
9 | 3596584.1054 | 1506271.5993 |  | 0503 3596584.1054164EUSft 1506271.59928206NUSft | 94 | Yellow | CSS21
10 | 3596580.3656 | 1506276.7475 |  | 0503 3596580.36560671EUSft 1506276.74753508NUSft | 94 | Yellow | CSS21
11 | 3596537.6205 | 1506333.1536 |  | 0503 3596537.62045986EUSft 1506333.15358643NUSft | 94 | Yellow | CSS21
12 | 3596519.0896 | 1506390.0898 |  | 0503 3596519.08955399EUSft 1506390.08980473NUSft | 94 | Yellow | CSS21
13 | 3596517.5681 | 1506395.2892 |  | 0503 3596517.56811615EUSft 1506395.2892144NUSft | 94 | Yellow | CSS21
14 | 3596517.6989 | 1506396.7917 |  | 0503 3596517.69886452EUSft 1506396.79169907NUSft | 94 | Yellow | CSS21
15 | 3596516.9772 | 1506398.414 |  | 0503 3596516.97721208EUSft 1506398.41402927NUSft | 94 | Yellow | CSS21
Damaged
16 | 3596619.5177 | 1506229.3373 |  | 0503 3596619.51771654EUSft 1506229.33727034NUSft | 94 | Yellow | CSS21
17 | 3596519.4719 | 1506396.1538 | WS | 0503 3596519.47186296EUSft 1506396.15378741NUSft | 94 | Yellow | CSS21
18 | 3596680.6714 | 1506126.0218 | PT1 | 0503 3596680.6713836EUSft 1506126.0217847NUSft | 94 | Yellow | CSS21
19 | 3596450.2205 | 1506045.0156 | PT2 | 0503 3596450.22050118EUSft 1506045.01557651NUSft | 94 | Yellow | CSS21