## Calculations
CSS22 |  | 2011-10-09 | [9 empty] | Bearing Correction | [9 empty] | Elevation Correction |  |  |  | Proj Dist Along Cross Section
HI |  | 1.347
Input Unit |  | m | [9 empty] | GPS Pt | Easting | Northing | Z (Elev) | Bearing | [6 empty] | Z (Elev) | Z (Elev) |  | CS Slope | mA | -1.759
Output Unit |  | ft | [9 empty] | 0 | 1097722.855 | 459626.635 | 1202.701 | [7 empty] | 1196.703 | 1207.08 |  | CS Y-Int | bA | 2390534.2912
[12 empty] | 1 | 1097718.196 | 459629.493 | 1196.703 | 301.5265 | [6 empty] | 1202.7289 | 1202.716
Cross Section Start |  | 3 | [9 empty] | 2 | 1097719.684 | 459634.744 | 1207.08 | 338.6422 | [6 empty] | 1202.7273 | 1202.7273 |  | Perp Slope | mB | 0.5685
Cross Section End |  | 22
[14 empty] | BackSight1 |  | BackSight2 | [5 empty] | d Z A | 6.0259 | -4.364
|  | Raw GPS Data (P,N,E,Z) | [11 empty] | Pt | BRG | Pt | BRG |  |  |  |  | d Z B | 6.0243 | -4.3527 |  | Avg Dist from Line |  | 0.36712
|  | 1,459626.635,1097722.855,1202.701,1202.701, | [9 empty] | To GPS Pt |  | 1 | 301.5265 | 2 | 301.5265 | [8 empty] | Std Dev of Dist from Line |  | 0.27833
|  | 2,459629.493,1097718.196,1196.703,1196.703, | [9 empty] | From TS Pt A |  | 1 | 359.9997 | 2 | 37.6683 |  |  |  |  | AVG d Z | 0.83334 | = d Z
|  | 3,459634.744,1097719.684,1207.080,1207.080, | [9 empty] | From TS Pt B |  | 23 | 359.9742 | 24 | 37.6192
[22 empty] | Min Z | 1200.9555
[12 empty] | d BRG A |  |  | 301.5267 |  | 263.8581
[12 empty] | d BRG B |  |  | 301.5523 |  | 263.9073
[12 empty] | AVG d BRG (β1) |  | 282.7111
[19 empty] | Rotated Coordinates |  |  |  | Cross Section Coord |  | Coord on Line |  | Dist from | Dist from |  | Dist from
PT | HL | VL | SD | HR | Notes | VL(deg)(0=Up) | VL(rad) | HL(deg)(0=N) | HL(rad) | HD | VD | β2 | α+β2 | β1 | θ=α+β1+β2 | BRG(rad) | DeltaE | DeltaN | E | N | TS Z | Z | E (xB) | N (yB) | E | N | Line | "First Pt" | Z' | "First Pt" ft | Z' ft
1 | 15 | 3.6892 | 6.794 | 1.492 | BS/ZERO | 88.5417 | 1.5453 | 359.9997 | 6.2832 | 6.7918 | 0.17291 |  | 359.9997 | 282.7111 | 642.7108 | 11.2174 | -6.6254 | 1.4944 | 1097716.2296 | 459628.1294 | 1202.7289 | 1203.5623 |  |  | #N/A | #N/A
2 | 1.5695 | 3.7044 | 8.381 | 1.492 | BS | 88.9064 | 1.5517 | 37.6683 | 0.65744 | 8.3795 | 0.15996 |  | 37.6683 | 282.7111 | 320.3795 | 5.5917 | -5.3436 | 6.4546 | 1097717.5114 | 459633.0896 | 1202.716 | 1203.5493 |  |  | #N/A | #N/A
3 | 9.218 | 4.1814 | 1.957 | 1.492 |  | 100.3531 | 1.7515 | 221.2325 | 3.8612 | 1.9251 | -0.3517 |  | 221.2325 | 282.7111 | 503.9436 | 8.7955 | 1.1331 | -1.5564 | 1097723.9881 | 459625.0786 | 1202.2043 | 1203.0376 | 1097723.9881 | 459625.0786 | 1097723.6396 | 459624.8805 | 0.40089 | 0 | 2.0822 | 0 | 6.83 | 0 | 6.83 | 0,6.83
4 | 9.329 | 4.3692 | 2.808 | 1.492 |  | 104.8611 | 1.8302 | 223.8953 | 3.9077 | 2.7141 | -0.72019 |  | 223.8953 | 282.7111 | 506.6064 | 8.8419 | 1.4938 | -2.266 | 1097724.3488 | 459624.369 | 1201.8358 | 1202.6692 | 1097724.3488 | 459624.369 | 1097724.0326 | 459624.1892 | 0.36373 | 0.79519 | 1.7137 | 2.61 | 5.62 | 2.61 | 5.62 | 2.61,5.62
5 | 9.6285 | 4.4591 | 3.833 | 1.492 |  | 107.0183 | 1.8678 | 231.0831 | 4.0332 | 3.6652 | -1.1218 |  | 231.0831 | 282.7111 | 513.7942 | 8.9674 | 1.6185 | -3.2884 | 1097724.4735 | 459623.3466 | 1201.4342 | 1202.2675 | 1097724.4735 | 459623.3466 | 1097724.5023 | 459623.3629 | 0.033137 | 1.7457 | 1.3121 | 5.73 | 4.3 | 5.73 | 4.3 | 5.73,4.3
6 | 9.6005 | 4.7676 | 4.29 | 1.492 |  | 114.4225 | 1.997 | 230.4111 | 4.0214 | 3.9061 | -1.7738 |  | 230.4111 | 282.7111 | 513.1222 | 8.9557 | 1.7659 | -3.4842 | 1097724.6209 | 459623.1508 | 1200.7822 | 1201.6156 | 1097724.6209 | 459623.1508 | 1097724.6224 | 459623.1517 | 0.0017375 | 1.9887 | 0.66014 | 6.52 | 2.17 | 6.52 | 2.17 | 6.52,2.17
7 | 9.663 | 4.8245 | 4.555 | 1.492 | WS | 115.7892 | 2.0209 | 231.9111 | 4.0476 | 4.1013 | -1.9817 |  | 231.9111 | 282.7111 | 514.6222 | 8.9819 | 1.7578 | -3.7056 | 1097724.6128 | 459622.9294 | 1200.5743 | 1201.4076 | 1097724.6128 | 459622.9294 | 1097724.7156 | 459622.9879 | 0.11824 | 2.1771 | 0.45219 | 7.14 | 1.48 | 7.14 | 1.48 | 7.14,1.48
8 | 9.6733 | 4.7123 | 5.358 | 1.492 |  | 113.0944 | 1.9739 | 232.1589 | 4.0519 | 4.9286 | -2.1017 |  | 232.1589 | 282.7111 | 514.87 | 8.9862 | 2.093 | -4.4621 | 1097724.948 | 459622.1729 | 1200.4543 | 1201.2877 | 1097724.948 | 459622.1729 | 1097725.1225 | 459622.2721 | 0.20066 | 3.0005 | 0.33222 | 9.84 | 1.09 | 9.84 | 1.09 | 9.84,1.09
9 | 9.7162 | 4.16 | 14.243 | 1.492 |  | 99.8392 | 1.7425 | 233.1889 | 4.0699 | 14.0335 | -2.4339 |  | 233.1889 | 282.7111 | 515.9 | 9.0042 | 5.7303 | -12.8103 | 1097728.5853 | 459613.8247 | 1200.1221 | 1200.9555 | 1097728.5853 | 459613.8247 | 1097729.5976 | 459614.4002 | 1.1645 | 12.0555 | 0 | 39.55 | 0 | 39.55 | 0 | 39.55,0
10 | 9.5227 | 4.0019 | 22.171 | 1.492 |  | 96.045 | 1.6763 | 228.5444 | 3.9889 | 22.0477 | -2.3348 |  | 228.5444 | 282.7111 | 511.2556 | 8.9231 | 10.6028 | -19.3309 | 1097733.4578 | 459607.3041 | 1200.2212 | 1201.0545 | 1097733.4578 | 459607.3041 | 1097733.5893 | 459607.3789 | 0.15122 | 20.1322 | 0.09907 | 66.05 | 0.33 | 66.05 | 0.33 | 66.05,0.33
11 | 9.4835 | 3.95 | 23.438 | 1.492 | WS | 94.8008 | 1.6546 | 227.6039 | 3.9724 | 23.3558 | -1.9616 |  | 227.6039 | 282.7111 | 510.315 | 8.9067 | 11.5665 | -20.2906 | 1097734.4215 | 459606.3444 | 1200.5944 | 1201.4278 | 1097734.4215 | 459606.3444 | 1097734.237 | 459606.2395 | 0.21222 | 21.4428 | 0.47231 | 70.35 | 1.55 | 70.35 | 1.55 | 70.35,1.55
12 | 9.527 | 3.8822 | 23.751 | 1.492 | ISLAND | 93.1725 | 1.6262 | 228.6472 | 3.9906 | 23.7146 | -1.3144 |  | 228.6472 | 282.7111 | 511.3583 | 8.9249 | 11.3671 | -20.8128 | 1097734.2221 | 459605.8222 | 1201.2416 | 1202.0749 | 1097734.2221 | 459605.8222 | 1097734.4127 | 459605.9306 | 0.21917 | 21.7982 | 1.1195 | 71.52 | 3.67 | 71.52 | 3.67 | 71.52,3.67
13 | 9.4579 | 3.8425 | 24.375 | 1.492 | ISLAND | 92.2189 | 1.6095 | 226.9897 | 3.9617 | 24.3567 | -0.94373 |  | 226.9897 | 282.7111 | 509.7008 | 8.896 | 12.2883 | -21.0297 | 1097735.1433 | 459605.6053 | 1201.6123 | 1202.4456 | 1097735.1433 | 459605.6053 | 1097734.7309 | 459605.3708 | 0.47447 | 22.442 | 1.4902 | 73.63 | 4.89 | 73.63 | 4.89 | 73.63,4.89
14 | 9.4642 | 3.8477 | 29.419 | 1.492 | ISLAND | 92.3458 | 1.6117 | 227.1406 | 3.9644 | 29.3943 | -1.2042 |  | 227.1406 | 282.7111 | 509.8517 | 8.8986 | 14.763 | -25.4181 | 1097737.618 | 459601.2169 | 1201.3518 | 1202.1852 | 1097737.618 | 459601.2169 | 1097737.2208 | 459600.991 | 0.45696 | 27.4801 | 1.2297 | 90.16 | 4.03 | 90.16 | 4.03 | 90.16,4.03
15 | 9.4543 | 3.8397 | 31.193 | 1.492 | ISLAND | 92.1522 | 1.6084 | 226.9033 | 3.9602 | 31.171 | -1.1714 |  | 226.9033 | 282.7111 | 509.6145 | 8.8945 | 15.7668 | -26.8894 | 1097738.6218 | 459599.7456 | 1201.3846 | 1202.2179 | 1097738.6218 | 459599.7456 | 1097738.0981 | 459599.4479 | 0.60244 | 29.2552 | 1.2624 | 95.98 | 4.14 | 95.98 | 4.14 | 95.98,4.14
16 | 9.4578 | 3.8792 | 31.912 | 1.492 | ISLAND | 93.1019 | 1.6249 | 226.9875 | 3.9617 | 31.8652 | -1.7268 |  | 226.9875 | 282.7111 | 509.6986 | 8.8959 | 16.0776 | -27.5119 | 1097738.9326 | 459599.1231 | 1200.8292 | 1201.6625 | 1097738.9326 | 459599.1231 | 1097738.4414 | 459598.8439 | 0.56493 | 29.95 | 0.70704 | 98.26 | 2.32 | 98.26 | 2.32 | 98.26,2.32
17 | 9.4559 | 3.8977 | 32.365 | 1.492 | WS | 93.5442 | 1.6327 | 226.9425 | 3.9609 | 32.3031 | -2.0007 |  | 226.9425 | 282.7111 | 509.6536 | 8.8951 | 16.3204 | -27.8772 | 1097739.1754 | 459598.7578 | 1200.5553 | 1201.3886 | 1097739.1754 | 459598.7578 | 1097738.6577 | 459598.4635 | 0.59552 | 30.3875 | 0.43315 | 99.7 | 1.42 | 99.7 | 1.42 | 99.7,1.42
18 | 9.5083 | 3.8984 | 36.828 | 1.492 |  | 93.5622 | 1.633 | 228.2 | 3.9828 | 36.7568 | -2.2882 |  | 228.2 | 282.7111 | 510.9111 | 8.9171 | 17.8699 | -32.1206 | 1097740.7249 | 459594.5144 | 1200.2678 | 1201.1011 | 1097740.7249 | 459594.5144 | 1097740.8593 | 459594.5908 | 0.15459 | 34.8423 | 0.14567 | 114.31 | 0.48 | 114.31 | 0.48 | 114.31,0.48
19 | 9.4994 | 3.8758 | 37.33 | 1.492 | WS | 93.0192 | 1.6235 | 227.9853 | 3.9791 | 37.2782 | -1.9662 |  | 227.9853 | 282.7111 | 510.6964 | 8.9133 | 18.2453 | -32.508 | 1097741.1003 | 459594.127 | 1200.5898 | 1201.4232 | 1097741.1003 | 459594.127 | 1097741.1175 | 459594.1367 | 0.019703 | 35.3646 | 0.46772 | 116.03 | 1.53 | 116.03 | 1.53 | 116.03,1.53
20 | 9.5237 | 3.8379 | 37.838 | 1.492 |  | 92.11 | 1.6076 | 228.5692 | 3.9893 | 37.8123 | -1.3931 |  | 228.5692 | 282.7111 | 511.2803 | 8.9235 | 18.1698 | -33.1607 | 1097741.0248 | 459593.4743 | 1201.1629 | 1201.9962 | 1097741.0248 | 459593.4743 | 1097741.3794 | 459593.6759 | 0.40795 | 35.8947 | 1.0408 | 117.76 | 3.41 | 117.76 | 3.41 | 117.76,3.41
21 | 9.5256 | 3.7848 | 38.775 | 1.492 |  | 90.8344 | 1.5854 | 228.6147 | 3.9901 | 38.7709 | -0.56469 |  | 228.6147 | 282.7111 | 511.3258 | 8.9243 | 18.6034 | -34.0161 | 1097741.4584 | 459592.6189 | 1201.9913 | 1202.8247 | 1097741.4584 | 459592.6189 | 1097741.8529 | 459592.8431 | 0.45381 | 36.8526 | 1.8692 | 120.91 | 6.13 | 120.91 | 6.13 | 120.91,6.13
22 | 9.5428 | 3.7701 | 39.33 | 1.492 |  | 90.4833 | 1.5792 | 229.0278 | 3.9973 | 39.3286 | -0.33177 |  | 229.0278 | 282.7111 | 511.7389 | 8.9315 | 18.6217 | -34.6406 | 1097741.4767 | 459591.9944 | 1202.2242 | 1203.0576 | 1097741.4767 | 459591.9944 | 1097742.1256 | 459592.3633 | 0.74646 | 37.4046 | 2.1021 | 122.72 | 6.9 | 122.72 | 6.9 | 122.72,6.9
23 | 14.9989 | 3.6898 | 6.795 | 1.492 | PT1 | 88.5558 | 1.5456 | 359.9742 | 6.2827 | 6.7928 | 0.17125 |  | 359.9742 | 282.7111 | 642.6853 | 11.217 | -6.627 | 1.4917 | 1097716.228 | 459628.1267 | 1202.7273 | 1203.5606 |  |  | #N/A | #N/A |  |  |  | #VALUE! | #VALUE!
24 | 1.5675 | 3.7047 | 8.367 | 1.492 | PT2 | 88.9128 | 1.5518 | 37.6192 | 0.65658 | 8.3655 | 0.15876 |  | 37.6192 | 282.7111 | 320.3303 | 5.5908 | -5.3402 | 6.4392 | 1097717.5148 | 459633.0742 | 1202.7148 | 1203.5481 |  |  | #N/A | #N/A |  |  |  | #VALUE! | #VALUE!
Note on A2: Height of Instrument
Note on B20: Horizontal angle taken from an arbitrary '0' point. Data taken from total station.
Note on C20: Vertical angle taken from horizontal. Values >90 indicate downward slope. Data taken from total station.
Note on D20: Slope distance. Direct distance from instrument to prism.
Note on E20: Height of Rod. Length of prism rod from bottom of foot to center of prism.
Note on M20: Correct for errors made during the survey (ie zero horiz. Angle at wrong point).
Note on N20: Horiz. angle corrected for known field errors.
Note on O20: Correct for difference between surveyed N (when Horiz. Angle is zeroed) and grid N.
Note on P20: Corrected bearing angle (from grid N).
Note on T20: This is the E coord with the correct bearing.
Note on U20: This is the N coord with the correct bearing.
Note on V20: This is the Z coord calculated from the total station data.
Note on W20: This is the Z coord with the correct bearing.
Note on X20: E coord for points included in the cross section. Does not include shots to backsights or dams.
Note on Y20: E coord for points included in the cross section. Does not include shots to backsights or dams.
Note on Z20: E coord as projected onto a line of best fit through points included in cross section.
Note on AA20: E coord as projected onto a line of best fit through points included in cross section.
Note on AB20: Distance from cross section point to point on line of best fit.
Note on AC20: Distance of point on line of best fit from 'first point' on line of best fit.
Note on AD20: Elevation change from lowest point in cross section.
Note on AE20: Distance of point on line of best fit from 'first point' on line of best fit.
Note on AF20: Elevation change from lowest point in cross section.

## GoogleEarth
Name | E | N | D | Position | Icon | IconColor | Folder
GPS0 | 3601452.9364 | 1507961.4009 | G | 0503 3601452.93635171EUSft 1507961.40091864NUSft | 98 | Lime | CSS22
GPS1 | 3601437.6509 | 1507970.7776 | G | 0503 3601437.65091864EUSft 1507970.77755906NUSft | 98 | Lime | CSS22
GPS2 | 3601442.5328 | 1507988.0052 | G | 0503 3601442.5328084EUSft 1507988.00524934NUSft | 98 | Lime | CSS22
1 | 3601431.1996 | 1507966.3038 | BS/ZERO | 0503 3601431.19963162EUSft 1507966.30382214NUSft | 94 | Yellow | CSS22
2 | 3601435.4049 | 1507982.5774 | BS | 0503 3601435.40488046EUSft 1507982.57735989NUSft | 94 | Yellow | CSS22
3 | 3601456.6539 | 1507956.2948 |  | 0503 3601456.65387098EUSft 1507956.29476625NUSft | 94 | Yellow | CSS22
4 | 3601457.8372 | 1507953.9665 |  | 0503 3601457.83724471EUSft 1507953.96651826NUSft | 94 | Yellow | CSS22
5 | 3601458.2465 | 1507950.6121 |  | 0503 3601458.24646576EUSft 1507950.61211097NUSft | 94 | Yellow | CSS22
6 | 3601458.7301 | 1507949.9699 |  | 0503 3601458.73005283EUSft 1507949.9699198NUSft | 94 | Yellow | CSS22
7 | 3601458.7033 | 1507949.2436 | WS | 0503 3601458.70329905EUSft 1507949.24358432NUSft | 94 | Yellow | CSS22
8 | 3601459.8033 | 1507946.7615 |  | 0503 3601459.80330844EUSft 1507946.76148929NUSft | 94 | Yellow | CSS22
9 | 3601471.7366 | 1507919.3725 |  | 0503 3601471.73656633EUSft 1507919.37249648NUSft | 94 | Yellow | CSS22
10 | 3601487.7225 | 1507897.9795 |  | 0503 3601487.72253172EUSft 1507897.97948186NUSft | 94 | Yellow | CSS22
11 | 3601490.8842 | 1507894.8307 | WS | 0503 3601490.88420181EUSft 1507894.83074388NUSft | 94 | Yellow | CSS22
12 | 3601490.2301 | 1507893.1176 | ISLAND | 0503 3601490.23005758EUSft 1507893.11759857NUSft | 94 | Yellow | CSS22
13 | 3601493.2524 | 1507892.4059 | ISLAND | 0503 3601493.25239873EUSft 1507892.4059468NUSft | 94 | Yellow | CSS22
14 | 3601501.3715 | 1507878.0081 | ISLAND | 0503 3601501.37146955EUSft 1507878.00814417NUSft | 94 | Yellow | CSS22
15 | 3601504.6647 | 1507873.1811 | ISLAND | 0503 3601504.66467895EUSft 1507873.18114196NUSft | 94 | Yellow | CSS22
16 | 3601505.6842 | 1507871.1387 | ISLAND | 0503 3601505.6842476EUSft 1507871.13870692NUSft | 94 | Yellow | CSS22
17 | 3601506.4809 | 1507869.9405 | WS | 0503 3601506.48089941EUSft 1507869.94045043NUSft | 94 | Yellow | CSS22
18 | 3601511.5647 | 1507856.0184 |  | 0503 3601511.5647015EUSft 1507856.01844226NUSft | 94 | Yellow | CSS22
19 | 3601512.7964 | 1507854.7473 | WS | 0503 3601512.79637071EUSft 1507854.74733498NUSft | 94 | Yellow | CSS22
20 | 3601512.5485 | 1507852.606 |  | 0503 3601512.54851553EUSft 1507852.60595898NUSft | 94 | Yellow | CSS22
21 | 3601513.971 | 1507849.7994 |  | 0503 3601513.97096909EUSft 1507849.79944391NUSft | 94 | Yellow | CSS22
22 | 3601514.0312 | 1507847.7507 |  | 0503 3601514.03121157EUSft 1507847.75068213NUSft | 94 | Yellow | CSS22
23 | 3601431.1941 | 1507966.2949 | PT1 | 0503 3601431.19411103EUSft 1507966.29487734NUSft | 94 | Yellow | CSS22
24 | 3601435.416 | 1507982.527 | PT2 | 0503 3601435.4159935EUSft 1507982.52700388NUSft | 94 | Yellow | CSS22