## Calculations
CSS23 |  | 2011-10-10 | [9 empty] | Bearing Correction | [9 empty] | Elevation Correction |  |  |  | Proj Dist Along Cross Section
HI |  | 1.397
Input Unit |  | m | [9 empty] | GPS Pt | Easting | Northing | Z (Elev) | Bearing | [6 empty] | Z (Elev) | Z (Elev) |  | CS Slope | mA | 0.2968
Output Unit |  | ft | [9 empty] | 0 | 1100269.313 | 460665.953 | 1189.368 | [7 empty] | 1191.348 | 1193.247 |  | CS Y-Int | bA | 134110.9474
[12 empty] | 1 | 1100252.219 | 460653.437 | 1191.348 | 233.7889 | [6 empty] | 1190.303 | 1190.1691
Cross Section Start |  | 3 | [9 empty] | 2 | 1100230.479 | 460682.117 | 1193.247 | 292.5987 | [6 empty] | 1190.2979 | 1190.2979 |  | Perp Slope | mB | -3.3692
Cross Section End |  | 15
[14 empty] | BackSight1 |  | BackSight2 | [5 empty] | d Z A | -1.045 | -3.0779
|  | Raw GPS Data (P,N,E,Z) | [11 empty] | Pt | BRG | Pt | BRG |  |  |  |  | d Z B | -1.0501 | -2.9491 |  | Avg Dist from Line |  | 5.38
|  | 1,460665.953,1100269.313,1189.368,1189.368, | [9 empty] | To GPS Pt |  | 1 | 233.7889 | 2 | 233.7889 | [8 empty] | Std Dev of Dist from Line |  | 2.2666
|  | 2,460653.437,1100252.219,1191.348,1191.348, | [9 empty] | From TS Pt A |  | 1 | 359.9997 | 2 | 58.8694 |  |  |  |  | AVG d Z | -2.0305 | = d Z
|  | 3,460682.117,1100230.479,1193.247,1193.247, | [9 empty] | From TS Pt B |  | 17 | 359.9206 | 16 | 58.8667
[22 empty] | Min Z | 1186.0148
[12 empty] | d BRG A |  |  | 233.7892 |  | 174.9195
[12 empty] | d BRG B |  |  | 233.8684 |  | 174.9222
[12 empty] | AVG d BRG (β1) |  | 204.3748
[19 empty] | Rotated Coordinates |  |  |  | Cross Section Coord |  | Coord on Line |  | Dist from | Dist from |  | Dist from
PT | HL | VL | SD | HR | Notes | VL(deg)(0=Up) | VL(rad) | HL(deg)(0=N) | HL(rad) | HD | VD | β2 | α+β2 | β1 | θ=α+β1+β2 | BRG(rad) | DeltaE | DeltaN | E | N | TS Z | Z | E (xB) | N (yB) | E | N | Line | "First Pt" | Z' | "First Pt" ft | Z' ft
1 | 15 | 3.6348 | 21.362 | 1.492 | BS/ZERO | 87.2364 | 1.5226 | 359.9997 | 6.2832 | 21.3372 | 1.03 |  | 359.9997 | 204.3748 | 564.3745 | 9.8502 | -8.8058 | -19.4353 | 1100260.5072 | 460646.5177 | 1190.303 | 1188.2725 |  |  | #N/A | #N/A
2 | 2.4529 | 3.7003 | 43.049 | 1.492 | BS | 88.8072 | 1.55 | 58.8694 | 1.0275 | 43.0397 | 0.89613 |  | 58.8694 | 204.3748 | 263.2443 | 4.5945 | -42.7408 | -5.0631 | 1100226.5722 | 460660.8899 | 1190.1691 | 1188.1386 |  |  | #N/A | #N/A
3 | 8.8562 | 3.9036 | 5.506 | 1.492 |  | 93.6864 | 1.6351 | 212.5492 | 3.7097 | 5.4946 | -0.35401 |  | 212.5492 | 204.3748 | 416.924 | 7.2767 | 4.6042 | 2.9987 | 1100273.9172 | 460668.9517 | 1188.919 | 1186.8885 | 1100273.9172 | 460668.9517 | 1100271.5682 | 460676.8661 | 8.2557 | 0 | 0.87364 | 0 | 2.87 | 0 | 2.87 | 0,2.87
4 | 8.8733 | 3.7996 | 8.838 | 1.492 |  | 91.1894 | 1.5916 | 212.9603 | 3.7169 | 8.8361 | -0.18346 |  | 212.9603 | 204.3748 | 417.3351 | 7.2839 | 7.4386 | 4.7691 | 1100276.7516 | 460670.7221 | 1189.0895 | 1187.059 | 1100276.7516 | 460670.7221 | 1100274.656 | 460677.7826 | 7.3649 | 3.221 | 1.0442 | 10.57 | 3.43 | 10.57 | 3.43 | 10.57,3.43
5 | 8.8387 | 3.8971 | 10.49 | 1.492 |  | 93.53 | 1.6324 | 212.1289 | 3.7023 | 10.4701 | -0.64588 |  | 212.1289 | 204.3748 | 416.5037 | 7.2694 | 8.7312 | 5.7783 | 1100278.0442 | 460671.7313 | 1188.6271 | 1186.5966 | 1100278.0442 | 460671.7313 | 1100276.1193 | 460678.2169 | 6.7653 | 4.7473 | 0.58177 | 15.58 | 1.91 | 15.58 | 1.91 | 15.58,1.91
6 | 8.8204 | 3.954 | 11.233 | 1.492 | WS | 94.8961 | 1.6562 | 211.6886 | 3.6947 | 11.192 | -0.95873 |  | 211.6886 | 204.3748 | 416.0634 | 7.2617 | 9.2855 | 6.2482 | 1100278.5985 | 460672.2012 | 1188.3143 | 1186.2838 | 1100278.5985 | 460672.2012 | 1100276.7569 | 460678.4061 | 6.4724 | 5.4124 | 0.26892 | 17.76 | 0.88 | 17.76 | 0.88 | 17.76,0.88
7 | 8.8004 | 3.9735 | 12.131 | 1.492 |  | 95.365 | 1.6644 | 211.2106 | 3.6863 | 12.0779 | -1.1343 |  | 211.2106 | 204.3748 | 415.5854 | 7.2533 | 9.9639 | 6.8261 | 1100279.2769 | 460672.7791 | 1188.1387 | 1186.1082 | 1100279.2769 | 460672.7791 | 1100277.5379 | 460678.638 | 6.1114 | 6.2272 | 0.093401 | 20.43 | 0.31 | 20.43 | 0.31 | 20.43,0.31
8 | 8.8426 | 3.8338 | 34.997 | 1.492 |  | 92.0103 | 1.6059 | 212.2214 | 3.704 | 34.9755 | -1.2277 |  | 212.2214 | 204.3748 | 416.5962 | 7.271 | 29.1979 | 19.2553 | 1100298.5109 | 460685.2083 | 1188.0453 | 1186.0148 | 1100298.5109 | 460685.2083 | 1100298.6051 | 460684.8908 | 0.33114 | 28.2027 | 0 | 92.53 | 0 | 92.53 | 0 | 92.53,0
9 | 8.8656 | 3.8126 | 43.833 | 1.492 |  | 91.5014 | 1.597 | 212.7744 | 3.7136 | 43.818 | -1.1485 |  | 212.7744 | 204.3748 | 417.1493 | 7.2806 | 36.8109 | 23.7692 | 1100306.1239 | 460689.7222 | 1188.1245 | 1186.094 | 1100306.1239 | 460689.7222 | 1100306.833 | 460687.3329 | 2.4923 | 36.7854 | 0.079175 | 120.69 | 0.26 | 120.69 | 0.26 | 120.69,0.26
10 | 8.8374 | 3.7976 | 46.237 | 1.492 | WS | 91.1433 | 1.5908 | 212.0967 | 3.7018 | 46.2278 | -0.92259 |  | 212.0967 | 204.3748 | 416.4715 | 7.2688 | 38.536 | 25.534 | 1100307.849 | 460691.487 | 1188.3504 | 1186.3199 | 1100307.849 | 460691.487 | 1100308.8999 | 460687.9463 | 3.6933 | 38.9414 | 0.30506 | 127.76 | 1 | 127.76 | 1 | 127.76,1
11 | 8.8393 | 3.7553 | 47.439 | 1.492 |  | 90.1281 | 1.573 | 212.1442 | 3.7026 | 47.4389 | -0.10603 |  | 212.1442 | 204.3748 | 416.519 | 7.2696 | 39.5673 | 26.1702 | 1100308.8803 | 460692.1232 | 1189.167 | 1187.1365 | 1100308.8803 | 460692.1232 | 1100310.0212 | 460688.2791 | 4.0098 | 40.111 | 1.1216 | 131.6 | 3.68 | 131.6 | 3.68 | 131.6,3.68
12 | 8.8534 | 3.6994 | 52.485 | 1.492 |  | 88.7856 | 1.5496 | 212.4828 | 3.7085 | 52.4732 | 1.1124 |  | 212.4828 | 204.3748 | 416.8576 | 7.2755 | 43.9366 | 28.6883 | 1100313.2496 | 460694.6413 | 1190.3854 | 1188.3549 | 1100313.2496 | 460694.6413 | 1100314.7236 | 460689.6748 | 5.1805 | 45.0162 | 2.34 | 147.69 | 7.68 | 147.69 | 7.68 | 147.69,7.68
13 | 8.8435 | 3.698 | 63.396 | 1.492 |  | 88.7525 | 1.549 | 212.2439 | 3.7044 | 63.381 | 1.3802 |  | 212.2439 | 204.3748 | 416.6187 | 7.2714 | 52.9249 | 34.8727 | 1100322.2379 | 460700.8257 | 1190.6532 | 1188.6227 | 1100322.2379 | 460700.8257 | 1100324.6712 | 460692.6273 | 8.5519 | 55.3927 | 2.6079 | 181.73 | 8.56 | 181.73 | 8.56 | 181.73,8.56
14 | 2.5636 | 3.6922 | 75.466 | 1.492 |  | 88.6131 | 1.5466 | 61.5269 | 1.0738 | 75.4439 | 1.8266 |  | 61.5269 | 204.3748 | 265.9018 | 4.6409 | -75.251 | -5.3917 | 1100194.062 | 460660.5613 | 1191.0996 | 1189.0691 | 1100194.062 | 460660.5613 | 1100195.8894 | 460654.4043 | 6.4224 | 78.9418 | 3.0543 | 259 | 10.02 | 259 | 10.02 | 259,10.02
15 | 2.4882 | 3.7029 | 76.551 | 1.492 |  | 88.8694 | 1.5511 | 59.7167 | 1.0423 | 76.5361 | 1.5104 |  | 59.7167 | 204.3748 | 264.0915 | 4.6093 | -76.1295 | -7.8787 | 1100193.1835 | 460658.0743 | 1190.7834 | 1188.7529 | 1100193.1835 | 460658.0743 | 1100194.4037 | 460653.9633 | 4.2883 | 80.4916 | 2.7381 | 264.08 | 8.98 | 264.08 | 8.98 | 264.08,8.98
16 | 2.4528 | 3.7005 | 43.057 | 1.492 | PT2 | 88.8117 | 1.5501 | 58.8667 | 1.0274 | 43.0477 | 0.89295 |  | 58.8667 | 204.3748 | 263.2415 | 4.5944 | -42.7486 | -5.0661 | 1100226.5644 | 460660.8869 | 1190.166 | 1188.1354 |  |  | #N/A | #N/A |  |  |  | #VALUE! | #VALUE!
17 | 14.9967 | 3.6353 | 21.339 | 1.492 | PT1 | 87.2469 | 1.5227 | 359.9206 | 6.2818 | 21.3144 | 1.0249 |  | 359.9206 | 204.3748 | 564.2954 | 9.8488 | -8.7696 | -19.4267 | 1100260.5434 | 460646.5263 | 1190.2979 | 1188.2674 |  |  | #N/A | #N/A |  |  |  | #VALUE! | #VALUE!
Note on A2: Height of Instrument
Note on B20: Horizontal angle taken from an arbitrary '0' point. Data taken from total station.
Note on C20: Vertical angle taken from horizontal. Values >90 indicate downward slope. Data taken from total station.
Note on D20: Slope distance. Direct distance from instrument to prism.
Note on E20: Height of Rod. Length of prism rod from bottom of foot to center of prism.
Note on M20: Correct for errors made during the survey (ie zero horiz. Angle at wrong point).
Note on N20: Horiz. angle corrected for known field errors.
Note on O20: Correct for difference between surveyed N (when Horiz. Angle is zeroed) and grid N.
Note on P20: Corrected bearing angle (from grid N).
Note on T20: This is the E coord with the correct bearing.
Note on U20: This is the N coord with the correct bearing.
Note on V20: This is the Z coord calculated from the total station data.
Note on W20: This is the Z coord with the correct bearing.
Note on X20: E coord for points included in the cross section. Does not include shots to backsights or dams.
Note on Y20: E coord for points included in the cross section. Does not include shots to backsights or dams.
Note on Z20: E coord as projected onto a line of best fit through points included in cross section.
Note on AA20: E coord as projected onto a line of best fit through points included in cross section.
Note on AB20: Distance from cross section point to point on line of best fit.
Note on AC20: Distance of point on line of best fit from 'first point' on line of best fit.
Note on AD20: Elevation change from lowest point in cross section.
Note on AE20: Distance of point on line of best fit from 'first point' on line of best fit.
Note on AF20: Elevation change from lowest point in cross section.

## GoogleEarth
Name | E | N | D | Position | Icon | IconColor | Folder
GPS0 | 3609807.4573 | 1511371.2369 | G | 0503 3609807.45734908EUSft 1511371.23687664NUSft | 98 | Lime | CSS23
GPS1 | 3609751.3747 | 1511330.1739 | G | 0503 3609751.37467192EUSft 1511330.17388451NUSft | 98 | Lime | CSS23
GPS2 | 3609680.0492 | 1511424.2684 | G | 0503 3609680.0492126EUSft 1511424.2683727NUSft | 98 | Lime | CSS23
1 | 3609778.5668 | 1511307.4727 | BS/ZERO | 0503 3609778.56681413EUSft 1511307.47272066NUSft | 94 | Yellow | CSS23
2 | 3609667.2315 | 1511354.6258 | BS | 0503 3609667.23151887EUSft 1511354.62579561NUSft | 94 | Yellow | CSS23
3 | 3609822.563 | 1511381.0751 |  | 0503 3609822.56296229EUSft 1511381.0750971NUSft | 94 | Yellow | CSS23
4 | 3609831.8622 | 1511386.8834 |  | 0503 3609831.86217732EUSft 1511386.88340136NUSft | 94 | Yellow | CSS23
5 | 3609836.1031 | 1511390.1945 |  | 0503 3609836.10314526EUSft 1511390.19445658NUSft | 94 | Yellow | CSS23
6 | 3609837.9217 | 1511391.7363 | WS | 0503 3609837.92165395EUSft 1511391.73628378NUSft | 94 | Yellow | CSS23
7 | 3609840.1472 | 1511393.6323 |  | 0503 3609840.14717793EUSft 1511393.63233644NUSft | 94 | Yellow | CSS23
8 | 3609903.251 | 1511434.4103 |  | 0503 3609903.25102171EUSft 1511434.4102858NUSft | 94 | Yellow | CSS23
9 | 3609928.2279 | 1511449.2197 |  | 0503 3609928.22791742EUSft 1511449.21967334NUSft | 94 | Yellow | CSS23
10 | 3609933.8878 | 1511455.0099 | WS | 0503 3609933.88778038EUSft 1511455.00989941NUSft | 94 | Yellow | CSS23
11 | 3609937.2713 | 1511457.097 |  | 0503 3609937.27126086EUSft 1511457.0970151NUSft | 94 | Yellow | CSS23
12 | 3609951.6062 | 1511465.3584 |  | 0503 3609951.60618841EUSft 1511465.3584472NUSft | 94 | Yellow | CSS23
13 | 3609981.0953 | 1511485.6487 |  | 0503 3609981.0953213EUSft 1511485.64873799NUSft | 94 | Yellow | CSS23
14 | 3609560.5709 | 1511353.5474 |  | 0503 3609560.57093639EUSft 1511353.54743465NUSft | 94 | Yellow | CSS23
15 | 3609557.6886 | 1511345.3882 |  | 0503 3609557.68864503EUSft 1511345.38823627NUSft | 94 | Yellow | CSS23
16 | 3609667.206 | 1511354.6159 | PT2 | 0503 3609667.20603958EUSft 1511354.61588232NUSft | 94 | Yellow | CSS23
17 | 3609778.6857 | 1511307.501 | PT1 | 0503 3609778.68570137EUSft 1511307.50099362NUSft | 94 | Yellow | CSS23