## Calculations
CSS26 |  | 2011-10-10 | [9 empty] | Bearing Correction | [9 empty] | Elevation Correction |  |  |  | Proj Dist Along Cross Section
HI |  | 1.403
Input Unit |  | m | [9 empty] | GPS Pt | Easting | Northing | Z (Elev) | Bearing | [6 empty] | Z (Elev) | Z (Elev) |  | CS Slope | mA | -0.63699
Output Unit |  | ft | [9 empty] | 0 | 1106269.403 | 462935.731 | 1177.761 | [7 empty] | 1174.575 | 1174.884 |  | CS Y-Int | bA | 1167622.088
[12 empty] | 1 | 1106254.716 | 462946.612 | 1174.575 | 306.5332 | [6 empty] | 1177.3549 | 1177.1425
Cross Section Start |  | 3 | [9 empty] | 2 | 1106276.594 | 462949.561 | 1174.884 | 27.4725 | [6 empty] | 1177.3547 | 1177.3547 |  | Perp Slope | mB | 1.5699
Cross Section End |  | 19
[14 empty] | BackSight1 |  | BackSight2 | [5 empty] | d Z A | 2.7799 | 2.2585
|  | Raw GPS Data (P,N,E,Z) | [11 empty] | Pt | BRG | Pt | BRG |  |  |  |  | d Z B | 2.7797 | 2.4707 |  | Avg Dist from Line |  | 0.60648
|  | 1,462935.731,1106269.403,1177.761,1177.761, | [9 empty] | To GPS Pt |  | 1 | 306.5332 | 2 | 306.5332 | [8 empty] | Std Dev of Dist from Line |  | 0.30019
|  | 2,462946.612,1106254.716,1174.575,1174.575, | [9 empty] | From TS Pt A |  | 1 | 359.9997 | 2 | 73.2833 |  |  |  |  | AVG d Z | 2.5722 | = d Z
|  | 3,462949.561,1106276.594,1174.884,1174.884, | [9 empty] | From TS Pt B |  | 20 | 0.015833 | 21 | 73.3083
[22 empty] | Min Z | 1177.6644
[12 empty] | d BRG A |  |  | 306.5335 |  | 233.2499
[12 empty] | d BRG B |  |  | 306.5174 |  | 233.2249
[12 empty] | AVG d BRG (β1) |  | 269.8814
[19 empty] | Rotated Coordinates |  |  |  | Cross Section Coord |  | Coord on Line |  | Dist from | Dist from |  | Dist from
PT | HL | VL | SD | HR | Notes | VL(deg)(0=Up) | VL(rad) | HL(deg)(0=N) | HL(rad) | HD | VD | β2 | α+β2 | β1 | θ=α+β1+β2 | BRG(rad) | DeltaE | DeltaN | E | N | TS Z | Z | E (xB) | N (yB) | E | N | Line | "First Pt" | Z' | "First Pt" ft | Z' ft
1 | 15 | 3.7889 | 19.453 | 1.492 | BS/ZERO | 90.9339 | 1.5871 | 359.9997 | 6.2832 | 19.4504 | -0.31706 |  | 359.9997 | 269.8814 | 629.8812 | 10.9935 | -19.4504 | -0.040344 | 1106249.9526 | 462935.6907 | 1177.3549 | 1179.9271 |  |  | #N/A | #N/A
2 | 3.0535 | 3.8236 | 17.185 | 1.492 | BS | 91.7656 | 1.6016 | 73.2833 | 1.279 | 17.1768 | -0.52947 |  | 73.2833 | 269.8814 | 343.1648 | 5.9894 | -4.9748 | 16.4407 | 1106264.4282 | 462952.1717 | 1177.1425 | 1179.7147 |  |  | #N/A | #N/A
3 | 7.1845 | 3.4866 | 3.616 | 1.492 |  | 83.6786 | 1.4605 | 172.4292 | 3.0095 | 3.594 | 0.39814 |  | 172.4292 | 269.8814 | 442.3106 | 7.7198 | 3.5617 | 0.48089 | 1106272.9647 | 462936.2119 | 1178.0701 | 1180.6423 | 1106272.9647 | 462936.2119 | 1106273.0525 | 462936.3497 | 0.16335 | 0 | 2.9779 | 0 | 9.77 | 0 | 9.77 | 0,9.77
4 | 7.485 | 4.1243 | 4.536 | 1.492 |  | 98.9831 | 1.7276 | 179.6389 | 3.1353 | 4.4804 | -0.70826 |  | 179.6389 | 269.8814 | 449.5203 | 7.8456 | 4.4802 | 0.037509 | 1106273.8832 | 462935.7685 | 1176.9637 | 1179.5359 | 1106273.8832 | 462935.7685 | 1106273.9068 | 462935.8055 | 0.043837 | 1.0129 | 1.8715 | 3.32 | 6.14 | 3.32 | 6.14 | 3.32,6.14
5 | 7.4964 | 4.2535 | 5.798 | 1.492 |  | 102.0836 | 1.7817 | 179.9133 | 3.1401 | 5.6695 | -1.2137 |  | 179.9133 | 269.8814 | 449.7948 | 7.8504 | 5.6695 | 0.020308 | 1106275.0725 | 462935.7513 | 1176.4583 | 1179.0305 | 1106275.0725 | 462935.7513 | 1106274.7606 | 462935.2616 | 0.5806 | 2.0252 | 1.366 | 6.64 | 4.48 | 6.64 | 4.48 | 6.64,4.48
6 | 7.6446 | 4.4157 | 6.993 | 1.492 |  | 105.9767 | 1.8496 | 183.4708 | 3.2022 | 6.7229 | -1.9248 |  | 183.4708 | 269.8814 | 453.3523 | 7.9125 | 6.7114 | -0.39312 | 1106276.1144 | 462935.3379 | 1175.7472 | 1178.3194 | 1106276.1144 | 462935.3379 | 1106275.6891 | 462934.6702 | 0.79167 | 3.1261 | 0.655 | 10.26 | 2.15 | 10.26 | 2.15 | 10.26,2.15
7 | 7.7154 | 4.4633 | 7.506 | 1.492 | WS | 107.1192 | 1.8696 | 185.1692 | 3.2318 | 7.1734 | -2.2095 |  | 185.1692 | 269.8814 | 455.0506 | 7.9421 | 7.1456 | -0.63152 | 1106276.5486 | 462935.0995 | 1175.4625 | 1178.0347 | 1106276.5486 | 462935.0995 | 1106276.106 | 462934.4046 | 0.82387 | 3.6204 | 0.37032 | 11.88 | 1.21 | 11.88 | 1.21 | 11.88,1.21
8 | 7.9014 | 4.4709 | 8.674 | 1.492 |  | 107.3025 | 1.8728 | 189.6339 | 3.3097 | 8.2815 | -2.5798 |  | 189.6339 | 269.8814 | 459.5153 | 8.0201 | 8.1675 | -1.369 | 1106277.5705 | 462934.362 | 1175.0922 | 1177.6644 | 1106277.5705 | 462934.362 | 1106277.1671 | 462933.7287 | 0.75089 | 4.8785 | 0 | 16.01 | 0 | 16.01 | 0 | 16.01,0
9 | 8.5674 | 4.1493 | 15.381 | 1.492 |  | 99.5836 | 1.7381 | 205.6169 | 3.5887 | 15.1663 | -2.5607 |  | 205.6169 | 269.8814 | 475.4984 | 8.299 | 13.6891 | -6.5289 | 1106283.0921 | 462929.2021 | 1175.1113 | 1177.6835 | 1106283.0921 | 462929.2021 | 1106283.433 | 462929.7373 | 0.63459 | 12.3077 | 0.019059 | 40.38 | 0.06 | 40.38 | 0.06 | 40.38,0.06
10 | 8.6696 | 4.0421 | 20.27 | 1.492 |  | 97.0094 | 1.6931 | 208.07 | 3.6315 | 20.1185 | -2.4736 |  | 208.07 | 269.8814 | 477.9514 | 8.3418 | 17.7716 | -9.43 | 1106287.1746 | 462926.301 | 1175.1984 | 1177.7706 | 1106287.1746 | 462926.301 | 1106287.6517 | 462927.0501 | 0.88813 | 17.3096 | 0.10618 | 56.79 | 0.35 | 56.79 | 0.35 | 56.79,0.35
11 | 8.6895 | 3.9901 | 21.596 | 1.492 | WS | 95.7628 | 1.6714 | 208.5472 | 3.6398 | 21.4869 | -2.1685 |  | 208.5472 | 269.8814 | 478.4287 | 8.3502 | 18.8958 | -10.2291 | 1106288.2988 | 462925.5019 | 1175.5035 | 1178.0758 | 1106288.2988 | 462925.5019 | 1106288.8135 | 462926.31 | 0.95815 | 18.6871 | 0.41134 | 61.31 | 1.35 | 61.31 | 1.35 | 61.31,1.35
12 | 8.7402 | 3.9241 | 26.013 | 1.492 |  | 94.1794 | 1.6437 | 209.7644 | 3.6611 | 25.9438 | -1.8958 |  | 209.7644 | 269.8814 | 479.6459 | 8.3714 | 22.5478 | -12.8328 | 1106291.9508 | 462922.8982 | 1175.7762 | 1178.3484 | 1106291.9508 | 462922.8982 | 1106292.5912 | 462923.9037 | 1.1921 | 23.1661 | 0.68395 | 76 | 2.24 | 76 | 2.24 | 76,2.24
13 | 8.7168 | 3.9064 | 32.403 | 1.492 |  | 93.7525 | 1.6363 | 209.2039 | 3.6513 | 32.3335 | -2.1207 |  | 209.2039 | 269.8814 | 479.0853 | 8.3616 | 28.2562 | -15.7177 | 1106297.6592 | 462920.0133 | 1175.5513 | 1178.1235 | 1106297.6592 | 462920.0133 | 1106297.9592 | 462920.4843 | 0.55844 | 29.5306 | 0.45912 | 96.89 | 1.51 | 96.89 | 1.51 | 96.89,1.51
14 | 8.7382 | 3.8418 | 34.958 | 1.492 |  | 92.2042 | 1.6093 | 209.7175 | 3.6603 | 34.9321 | -1.3445 |  | 209.7175 | 269.8814 | 479.5989 | 8.3706 | 30.3736 | -17.2539 | 1106299.7766 | 462918.4771 | 1176.3275 | 1178.8997 | 1106299.7766 | 462918.4771 | 1106300.1616 | 462919.0814 | 0.71648 | 32.1418 | 1.2353 | 105.45 | 4.05 | 105.45 | 4.05 | 105.45,4.05
15 | 8.6858 | 3.8186 | 40.182 | 1.492 |  | 91.6469 | 1.5995 | 208.4589 | 3.6383 | 40.1654 | -1.1549 |  | 208.4589 | 269.8814 | 478.3403 | 8.3486 | 35.3513 | -19.0668 | 1106304.7543 | 462916.6642 | 1176.5171 | 1179.0893 | 1106304.7543 | 462916.6642 | 1106304.524 | 462916.3026 | 0.42871 | 37.3141 | 1.4249 | 122.42 | 4.67 | 122.42 | 4.67 | 122.42,4.67
16 | 8.6829 | 3.8431 | 42.82 | 1.492 |  | 92.2342 | 1.6098 | 208.3892 | 3.6371 | 42.7875 | -1.6693 |  | 208.3892 | 269.8814 | 478.2706 | 8.3474 | 37.6838 | -20.2657 | 1106307.0868 | 462915.4653 | 1176.0027 | 1178.5749 | 1106307.0868 | 462915.4653 | 1106306.7265 | 462914.8996 | 0.67069 | 39.9255 | 0.91051 | 130.99 | 2.99 | 130.99 | 2.99 | 130.99,2.99
17 | 8.7012 | 3.7795 | 47.717 | 2.609 |  | 90.7075 | 1.5831 | 208.8297 | 3.6448 | 47.7134 | -0.5892 |  | 208.8297 | 269.8814 | 478.7112 | 8.3551 | 41.8471 | -22.9212 | 1106311.2501 | 462912.8098 | 1175.9658 | 1178.538 | 1106311.2501 | 462912.8098 | 1106310.8914 | 462912.2466 | 0.66772 | 44.8636 | 0.87359 | 147.19 | 2.87 | 147.19 | 2.87 | 147.19,2.87
18 | 8.7303 | 3.7349 | 48.451 | 2.609 |  | 89.6372 | 1.5645 | 209.5275 | 3.6569 | 48.45 | 0.30677 |  | 209.5275 | 269.8814 | 479.4089 | 8.3673 | 42.2066 | -23.7909 | 1106311.6096 | 462911.9401 | 1176.8618 | 1179.434 | 1106311.6096 | 462911.9401 | 1106311.5412 | 462911.8327 | 0.12737 | 45.634 | 1.7696 | 149.72 | 5.81 | 149.72 | 5.81 | 149.72,5.81
19 | 8.7226 | 3.7174 | 48.98 | 2.609 |  | 89.2172 | 1.5571 | 209.3425 | 3.6537 | 48.9754 | 0.66915 |  | 209.3425 | 269.8814 | 479.2239 | 8.364 | 42.7417 | -23.911 | 1106312.1447 | 462911.82 | 1177.2241 | 1179.7964 | 1106312.1447 | 462911.82 | 1106311.9763 | 462911.5555 | 0.31356 | 46.1499 | 2.1319 | 151.41 | 6.99 | 151.41 | 6.99 | 151.41,6.99
20 | 0.00065972 | 3.7889 | 19.458 | 1.492 | PT1 | 90.9344 | 1.5871 | 0.015833 | 0.00027634 | 19.4554 | -0.31733 |  | 0.015833 | 269.8814 | 269.8973 | 4.7106 | -19.4554 | -0.034884 | 1106249.9476 | 462935.6961 | 1177.3547 | 1179.9269 |  |  | #N/A | #N/A |  |  |  | #VALUE! | #VALUE!
21 | 3.0545 | 3.8245 | 17.165 | 1.492 | PT2 | 91.7878 | 1.602 | 73.3083 | 1.2795 | 17.1566 | -0.53551 |  | 73.3083 | 269.8814 | 343.1898 | 5.9898 | -4.9617 | 16.4235 | 1106264.4413 | 462952.1545 | 1177.1365 | 1179.7087 |  |  | #N/A | #N/A |  |  |  | #VALUE! | #VALUE!
Note on A2: Height of Instrument
Note on B20: Horizontal angle taken from an arbitrary '0' point. Data taken from total station.
Note on C20: Vertical angle taken from horizontal. Values >90 indicate downward slope. Data taken from total station.
Note on D20: Slope distance. Direct distance from instrument to prism.
Note on E20: Height of Rod. Length of prism rod from bottom of foot to center of prism.
Note on M20: Correct for errors made during the survey (ie zero horiz. Angle at wrong point).
Note on N20: Horiz. angle corrected for known field errors.
Note on O20: Correct for difference between surveyed N (when Horiz. Angle is zeroed) and grid N.
Note on P20: Corrected bearing angle (from grid N).
Note on T20: This is the E coord with the correct bearing.
Note on U20: This is the N coord with the correct bearing.
Note on V20: This is the Z coord calculated from the total station data.
Note on W20: This is the Z coord with the correct bearing.
Note on X20: E coord for points included in the cross section. Does not include shots to backsights or dams.
Note on Y20: E coord for points included in the cross section. Does not include shots to backsights or dams.
Note on Z20: E coord as projected onto a line of best fit through points included in cross section.
Note on AA20: E coord as projected onto a line of best fit through points included in cross section.
Note on AB20: Distance from cross section point to point on line of best fit.
Note on AC20: Distance of point on line of best fit from 'first point' on line of best fit.
Note on AD20: Elevation change from lowest point in cross section.
Note on AE20: Distance of point on line of best fit from 'first point' on line of best fit.
Note on AF20: Elevation change from lowest point in cross section.

## GoogleEarth
Name | E | N | D | Position | Icon | IconColor | Folder
GPS0 | 3629492.792 | 1518818.0151 | G | 0503 3629492.79199475EUSft 1518818.01509186NUSft | 98 | Lime | CSS26
GPS1 | 3629444.6063 | 1518853.7139 | G | 0503 3629444.60629921EUSft 1518853.71391076NUSft | 98 | Lime | CSS26
GPS2 | 3629516.3845 | 1518863.3891 | G | 0503 3629516.38451444EUSft 1518863.38910761NUSft | 98 | Lime | CSS26
1 | 3629428.9784 | 1518817.8827 | BS/ZERO | 0503 3629428.97843123EUSft 1518817.8827291NUSft | 94 | Yellow | CSS26
2 | 3629476.4706 | 1518871.9543 | BS | 0503 3629476.4705905EUSft 1518871.95429608NUSft | 94 | Yellow | CSS26
3 | 3629504.4774 | 1518819.5928 |  | 0503 3629504.47735224EUSft 1518819.59281264NUSft | 94 | Yellow | CSS26
4 | 3629507.4908 | 1518818.1382 |  | 0503 3629507.49083647EUSft 1518818.13815252NUSft | 94 | Yellow | CSS26
5 | 3629511.3927 | 1518818.0817 |  | 0503 3629511.39271078EUSft 1518818.08171951NUSft | 94 | Yellow | CSS26
6 | 3629514.811 | 1518816.7253 |  | 0503 3629514.81097063EUSft 1518816.72533116NUSft | 94 | Yellow | CSS26
7 | 3629516.2355 | 1518815.9432 | WS | 0503 3629516.23553673EUSft 1518815.94318331NUSft | 94 | Yellow | CSS26
8 | 3629519.5884 | 1518813.5235 |  | 0503 3629519.58838984EUSft 1518813.52354568NUSft | 94 | Yellow | CSS26
9 | 3629537.7037 | 1518796.5949 |  | 0503 3629537.70373476EUSft 1518796.59485055NUSft | 94 | Yellow | CSS26
10 | 3629551.0977 | 1518787.0768 |  | 0503 3629551.09771439EUSft 1518787.07675611NUSft | 94 | Yellow | CSS26
11 | 3629554.786 | 1518784.455 | WS | 0503 3629554.78598879EUSft 1518784.45498212NUSft | 94 | Yellow | CSS26
12 | 3629566.7676 | 1518775.9127 |  | 0503 3629566.76756678EUSft 1518775.91273142NUSft | 94 | Yellow | CSS26
13 | 3629585.496 | 1518766.4478 |  | 0503 3629585.49595691EUSft 1518766.44782734NUSft | 94 | Yellow | CSS26
14 | 3629592.443 | 1518761.4079 |  | 0503 3629592.44302969EUSft 1518761.40787643NUSft | 94 | Yellow | CSS26
15 | 3629608.774 | 1518755.4599 |  | 0503 3629608.77400229EUSft 1518755.45988494NUSft | 94 | Yellow | CSS26
16 | 3629616.4265 | 1518751.5266 |  | 0503 3629616.42645803EUSft 1518751.52659941NUSft | 94 | Yellow | CSS26
17 | 3629630.0857 | 1518742.8142 |  | 0503 3629630.08572876EUSft 1518742.81421729NUSft | 94 | Yellow | CSS26
18 | 3629631.2652 | 1518739.961 |  | 0503 3629631.26517361EUSft 1518739.96101445NUSft | 94 | Yellow | CSS26
19 | 3629633.0208 | 1518739.567 |  | 0503 3629633.02082832EUSft 1518739.56695248NUSft | 94 | Yellow | CSS26
20 | 3629428.962 | 1518817.9006 | PT1 | 0503 3629428.96200463EUSft 1518817.90064357NUSft | 94 | Yellow | CSS26
21 | 3629476.5133 | 1518871.898 | PT2 | 0503 3629476.51329086EUSft 1518871.89798122NUSft | 94 | Yellow | CSS26