## Calculations
ARKLASCO |  | 2011-10-10 | [9 empty] | Bearing Correction | [9 empty] | Elevation Correction |  |  |  | Proj Dist Along Cross Section
HI |  | 1.384
Input Unit |  | m | [9 empty] | GPS Pt | Easting | Northing | Z (Elev) | Bearing | [6 empty] | Z (Elev) | Z (Elev) |  | CS Slope | mA | 0.0078863
Output Unit |  | ft | [9 empty] | 0 | 1114412.909 | 464338.835 | 1170.476 | [7 empty] | 1172.969 | 1173.265 |  | CS Y-Int | bA | 455568.982
[12 empty] | 1 | 1114419.342 | 464214.112 | 1172.969 | 177.0474 | [6 empty] | 1170.3602 | 1170.8663
Cross Section Start |  | 3 | [9 empty] | 2 | 1114353.65 | 464452.059 | 1173.265 | 332.3734 | [6 empty] | 1170.3439 | 1170.3439 |  | Perp Slope | mB | -126.8028
Cross Section End |  | 24
[14 empty] | BackSight1 |  | BackSight2 | [5 empty] | d Z A | -2.6088 | -2.3987
|  | Raw GPS Data (P,N,E,Z) | [11 empty] | Pt | BRG | Pt | BRG |  |  |  |  | d Z B | -2.6251 | -2.9211 |  | Avg Dist from Line |  | 2.1533
|  | 1,464338.835,1114412.909,1170.476,1170.476, | [9 empty] | To GPS Pt |  | 1 | 177.0474 | 2 | 177.0474 | [8 empty] | Std Dev of Dist from Line |  | 1.2807
|  | 2,464214.112,1114419.342,1172.969,1172.969, | [9 empty] | From TS Pt A |  | 1 | 0 | 2 | 157.5503 |  |  |  |  | AVG d Z | -2.6384 | = d Z
|  | 3,464452.059,1114353.650,1173.265,1173.265, | [9 empty] | From TS Pt B |  | 25 | 0.019722 | 26 | 157.5778
[22 empty] | Min Z | 1160.7078
[12 empty] | d BRG A |  |  | 177.0474 |  | 19.4971
[12 empty] | d BRG B |  |  | 177.0277 |  | 19.4696
[12 empty] | AVG d BRG (β1) |  | 98.2605
[19 empty] | Rotated Coordinates |  |  |  | Cross Section Coord |  | Coord on Line |  | Dist from | Dist from |  | Dist from
PT | HL | VL | SD | HR | Notes | VL(deg)(0=Up) | VL(rad) | HL(deg)(0=N) | HL(rad) | HD | VD | β2 | α+β2 | β1 | θ=α+β1+β2 | BRG(rad) | DeltaE | DeltaN | E | N | TS Z | Z | E (xB) | N (yB) | E | N | Line | "First Pt" | Z' | "First Pt" ft | Z' ft
1 | 0 | 3.7502 | 124.35 | 1.492 | BS/ZERO | 90.0036 | 1.5709 | 0 | 0 | 124.35 | -0.0078373 |  | 0 | 98.2605 | 98.2605 | 1.715 | 123.0599 | -17.8658 | 1114535.9689 | 464320.9692 | 1170.3602 | 1167.7217 |  |  | #N/A | #N/A
2 | 6.5646 | 3.7409 | 131.272 | 1.492 | BS | 89.7825 | 1.567 | 157.5503 | 2.7498 | 131.2711 | 0.49832 |  | 157.5503 | 98.2605 | 255.8107 | 4.4647 | -127.2661 | -32.1779 | 1114285.6429 | 464306.6571 | 1170.8663 | 1168.2279 |  |  | #N/A | #N/A
3 | 7.4148 | 3.8102 | 158.564 | 3.713 |  | 91.4456 | 1.596 | 177.9547 | 3.1059 | 158.5135 | -4.0001 |  | 177.9547 | 98.2605 | 276.2152 | 4.8209 | -157.5818 | 17.1611 | 1114255.3272 | 464355.9961 | 1164.1469 | 1161.5085 | 1114255.3272 | 464355.9961 | 1114255.3249 | 464356.2872 | 0.29108 | 0 | 0.80069 | 0 | 2.63 | 0 | 2.63 | 0,2.63
4 | 7.5145 | 3.8483 | 133.531 | 2.609 |  | 92.3581 | 1.612 | 180.3469 | 3.1476 | 133.4179 | -5.494 |  | 180.3469 | 98.2605 | 278.6074 | 4.8626 | -131.9153 | 19.9677 | 1114280.9937 | 464358.8027 | 1163.757 | 1161.1185 | 1114280.9937 | 464358.8027 | 1114281.012 | 464356.4897 | 2.3131 | 25.6879 | 0.41076 | 84.28 | 1.35 | 84.28 | 1.35 | 84.28,1.35
5 | 7.5024 | 3.863 | 109.917 | 2.609 |  | 92.7119 | 1.6181 | 180.0575 | 3.1426 | 109.7939 | -5.2007 |  | 180.0575 | 98.2605 | 278.318 | 4.8576 | -108.6389 | 15.8835 | 1114304.2701 | 464354.7185 | 1164.0503 | 1161.4119 | 1114304.2701 | 464354.7185 | 1114304.2547 | 464356.673 | 1.9546 | 48.9313 | 0.7041 | 160.54 | 2.31 | 160.54 | 2.31 | 160.54,2.31
6 | 7.7965 | 3.9184 | 69.169 | 2.609 |  | 94.0425 | 1.6414 | 187.1158 | 3.2658 | 68.9969 | -4.8762 |  | 187.1158 | 98.2605 | 285.3763 | 4.9808 | -66.5272 | 18.295 | 1114346.3818 | 464357.13 | 1164.3748 | 1161.7364 | 1114346.3818 | 464357.13 | 1114346.3828 | 464357.0053 | 0.12474 | 91.0608 | 1.0286 | 298.76 | 3.37 | 298.76 | 3.37 | 298.76,3.37
7 | 7.7973 | 3.9413 | 68.492 | 2.609 | WS | 94.5919 | 1.6509 | 187.1356 | 3.2661 | 68.2722 | -5.4834 |  | 187.1356 | 98.2605 | 285.396 | 4.9811 | -65.8221 | 18.1255 | 1114347.0869 | 464356.9605 | 1163.7676 | 1161.1292 | 1114347.0869 | 464356.9605 | 1114347.0865 | 464357.0108 | 0.050329 | 91.7645 | 0.42141 | 301.06 | 1.38 | 301.06 | 1.38 | 301.06,1.38
8 | 7.9667 | 3.9658 | 62.672 | 2.609 | MID CHAN | 95.18 | 1.6612 | 191.2006 | 3.3371 | 62.416 | -5.6583 |  | 191.2006 | 98.2605 | 289.461 | 5.052 | -58.8501 | 20.7949 | 1114354.0589 | 464359.6299 | 1163.5927 | 1160.9542 | 1114354.0589 | 464359.6299 | 1114354.0791 | 464357.066 | 2.564 | 98.7573 | 0.24645 | 324.01 | 0.81 | 324.01 | 0.81 | 324.01,0.81
9 | 8.0406 | 3.9702 | 59.972 | 2.609 | WS | 95.2836 | 1.663 | 192.9736 | 3.368 | 59.7172 | -5.5226 |  | 192.9736 | 98.2605 | 291.2341 | 5.083 | -55.6629 | 21.6283 | 1114357.2461 | 464360.4633 | 1163.7284 | 1161.09 | 1114357.2461 | 464360.4633 | 1114357.2727 | 464357.0912 | 3.3722 | 101.951 | 0.38223 | 334.48 | 1.25 | 334.48 | 1.25 | 334.48,1.25
10 | 8.046 | 3.9464 | 58.443 | 2.609 |  | 94.7142 | 1.6531 | 193.1039 | 3.3703 | 58.2453 | -4.8031 |  | 193.1039 | 98.2605 | 291.3643 | 5.0853 | -54.2428 | 21.2186 | 1114358.6662 | 464360.0536 | 1164.4479 | 1161.8094 | 1114358.6662 | 464360.0536 | 1114358.6894 | 464357.1023 | 2.9514 | 103.3678 | 1.1017 | 339.13 | 3.61 | 339.13 | 3.61 | 339.13,3.61
11 | 8.3888 | 4.0276 | 42.134 | 2.609 |  | 96.6633 | 1.6871 | 201.3322 | 3.5139 | 41.8494 | -4.889 |  | 201.3322 | 98.2605 | 299.5927 | 5.2289 | -36.3905 | 20.6665 | 1114376.5185 | 464359.5015 | 1164.362 | 1161.7235 | 1114376.5185 | 464359.5015 | 1114376.5363 | 464357.2431 | 2.2585 | 121.2152 | 1.0158 | 397.69 | 3.33 | 397.69 | 3.33 | 397.69,3.33
12 | 10.2151 | 4.3615 | 18.022 | 2.609 |  | 104.6769 | 1.827 | 245.1633 | 4.2789 | 17.4339 | -4.5662 |  | 245.1633 | 98.2605 | 343.4238 | 5.9939 | -4.9737 | 16.7094 | 1114407.9353 | 464355.5444 | 1164.6848 | 1162.0464 | 1114407.9353 | 464355.5444 | 1114407.9199 | 464357.4906 | 1.9462 | 152.5998 | 1.3386 | 500.66 | 4.39 | 500.66 | 4.39 | 500.66,4.39
13 | 10.3123 | 4.4608 | 18.377 | 2.609 |  | 107.06 | 1.8685 | 247.4953 | 4.3196 | 17.5684 | -5.3913 |  | 247.4953 | 98.2605 | 345.7557 | 6.0346 | -4.3228 | 17.0282 | 1114408.5862 | 464355.8632 | 1163.8597 | 1161.2213 | 1114408.5862 | 464355.8632 | 1114408.5733 | 464357.4957 | 1.6325 | 153.2532 | 0.51348 | 502.8 | 1.68 | 502.8 | 1.68 | 502.8,1.68
14 | 10.3457 | 4.4884 | 18.357 | 2.609 | WS | 107.7217 | 1.8801 | 248.2978 | 4.3336 | 17.4859 | -5.5877 |  | 248.2978 | 98.2605 | 346.5582 | 6.0486 | -4.0647 | 17.0069 | 1114408.8443 | 464355.8419 | 1163.6633 | 1161.0248 | 1114408.8443 | 464355.8419 | 1114408.8312 | 464357.4978 | 1.6559 | 153.5111 | 0.31705 | 503.65 | 1.04 | 503.65 | 1.04 | 503.65,1.04
15 | 10.4693 | 4.5282 | 18.202 | 2.609 |  | 108.6772 | 1.8968 | 251.2633 | 4.3854 | 17.2434 | -5.8289 |  | 251.2633 | 98.2605 | 349.5238 | 6.1003 | -3.1353 | 16.956 | 1114409.7737 | 464355.791 | 1163.4221 | 1160.7836 | 1114409.7737 | 464355.791 | 1114409.7602 | 464357.5051 | 1.7141 | 154.4401 | 0.07585 | 506.69 | 0.25 | 506.69 | 0.25 | 506.69,0.25
16 | 12.2975 | 4.29 | 25.151 | 2.609 |  | 102.9592 | 1.797 | 295.1389 | 5.1511 | 24.5104 | -5.6403 |  | 295.1389 | 98.2605 | 393.3993 | 6.8661 | 13.4923 | 20.4626 | 1114426.4013 | 464359.2976 | 1163.6107 | 1160.9723 | 1114426.4013 | 464359.2976 | 1114426.4144 | 464357.6364 | 1.6612 | 171.0948 | 0.26452 | 561.33 | 0.87 | 561.33 | 0.87 | 561.33,0.87
17 | 13.6146 | 4.1478 | 35.602 | 2.609 |  | 99.5469 | 1.7374 | 326.7503 | 5.7029 | 35.1089 | -5.9048 |  | 326.7503 | 98.2605 | 425.0107 | 7.4178 | 31.8223 | 14.8317 | 1114444.7313 | 464353.6667 | 1163.3462 | 1160.7078 | 1114444.7313 | 464353.6667 | 1114444.6988 | 464357.7806 | 4.114 | 189.3798 | 0 | 621.32 | 0 | 621.32 | 0 | 621.32,0
18 | 13.6547 | 4.118 | 36.483 | 2.609 |  | 98.8325 | 1.725 | 327.7131 | 5.7197 | 36.0504 | -5.6018 |  | 327.7131 | 98.2605 | 425.9735 | 7.4346 | 32.9269 | 14.6782 | 1114445.8359 | 464353.5132 | 1163.6492 | 1161.0107 | 1114445.8359 | 464353.5132 | 1114445.8021 | 464357.7893 | 4.2762 | 190.4832 | 0.30296 | 624.94 | 0.99 | 624.94 | 0.99 | 624.94,0.99
19 | 13.6535 | 4.0758 | 36.558 | 2.609 |  | 97.8183 | 1.7073 | 327.6844 | 5.7192 | 36.2182 | -4.9731 |  | 327.6844 | 98.2605 | 425.9449 | 7.4341 | 33.0728 | 14.7631 | 1114445.9818 | 464353.5981 | 1164.2779 | 1161.6395 | 1114445.9818 | 464353.5981 | 1114445.9487 | 464357.7905 | 4.1925 | 190.6298 | 0.93171 | 625.43 | 3.06 | 625.43 | 3.06 | 625.43,3.06
20 | 14.0359 | 3.9149 | 67.735 | 2.609 |  | 93.9575 | 1.6399 | 336.8608 | 5.8793 | 67.5735 | -4.6748 |  | 336.8608 | 98.2605 | 435.1213 | 7.5943 | 65.3079 | 17.3511 | 1114478.2169 | 464356.1861 | 1164.5762 | 1161.9377 | 1114478.2169 | 464356.1861 | 1114478.2022 | 464358.0448 | 1.8588 | 222.8843 | 1.23 | 731.25 | 4.04 | 731.25 | 4.04 | 731.25,4.04
21 | 14.1151 | 3.8805 | 91.872 | 2.609 |  | 93.1322 | 1.6255 | 338.7625 | 5.9125 | 91.7348 | -5.0199 |  | 338.7625 | 98.2605 | 437.023 | 7.6275 | 89.3919 | 20.6 | 1114502.3009 | 464359.435 | 1164.2311 | 1161.5926 | 1114502.3009 | 464359.435 | 1114502.3103 | 464358.235 | 1.2001 | 246.9931 | 0.88487 | 810.34 | 2.9 | 810.34 | 2.9 | 810.34,2.9
22 | 14.1834 | 3.8794 | 103.849 | 2.609 |  | 93.1047 | 1.625 | 340.4028 | 5.9411 | 103.6966 | -5.6246 |  | 340.4028 | 98.2605 | 438.6632 | 7.6561 | 101.6733 | 20.3842 | 1114514.5823 | 464359.2192 | 1163.6264 | 1160.988 | 1114514.5823 | 464359.2192 | 1114514.5893 | 464358.3318 | 0.88742 | 259.2725 | 0.28022 | 850.63 | 0.92 | 850.63 | 0.92 | 850.63,0.92
23 | 14.2513 | 3.8436 | 127.839 | 2.609 |  | 92.2475 | 1.61 | 342.0317 | 5.9696 | 127.7407 | -5.0134 |  | 342.0317 | 98.2605 | 440.2921 | 7.6845 | 125.9115 | 21.5403 | 1114538.8205 | 464360.3753 | 1164.2376 | 1161.5992 | 1114538.8205 | 464360.3753 | 1114538.8351 | 464358.523 | 1.8523 | 283.519 | 0.89143 | 930.18 | 2.92 | 930.18 | 2.92 | 930.18,2.92
24 | 14.275 | 3.8301 | 153.662 | 2.609 |  | 91.9225 | 1.6044 | 342.6006 | 5.9795 | 153.5755 | -5.155 |  | 342.6006 | 98.2605 | 440.861 | 7.6945 | 151.626 | 24.3924 | 1114564.535 | 464363.2274 | 1164.096 | 1161.4576 | 1114564.535 | 464363.2274 | 1114564.5705 | 464358.726 | 4.5016 | 309.2553 | 0.74979 | 1014.62 | 2.46 | 1014.62 | 2.46 | 1014.62,2.46
25 | 0.00082176 | 3.7505 | 124.32 | 1.492 | PT1 | 90.0111 | 1.571 | 0.019722 | 0.00034422 | 124.32 | -0.024109 |  | 0.019722 | 98.2605 | 98.2802 | 1.7153 | 123.024 | -17.9038 | 1114535.933 | 464320.9312 | 1170.3439 | 1167.7055 |  |  | #N/A | #N/A |  |  |  | #VALUE! | #VALUE!
26 | 6.5657 | 3.7409 | 131.172 | 1.492 | PT2 | 89.7828 | 1.567 | 157.5778 | 2.7503 | 131.1711 | 0.4973 |  | 157.5778 | 98.2605 | 255.8382 | 4.4652 | -127.1846 | -32.0924 | 1114285.7244 | 464306.7426 | 1170.8653 | 1168.2269 |  |  | #N/A | #N/A |  |  |  | #VALUE! | #VALUE!
Note on A2: Height of Instrument
Note on B20: Horizontal angle taken from an arbitrary '0' point. Data taken from total station.
Note on C20: Vertical angle taken from horizontal. Values >90 indicate downward slope. Data taken from total station.
Note on D20: Slope distance. Direct distance from instrument to prism.
Note on E20: Height of Rod. Length of prism rod from bottom of foot to center of prism.
Note on M20: Correct for errors made during the survey (ie zero horiz. Angle at wrong point).
Note on N20: Horiz. angle corrected for known field errors.
Note on O20: Correct for difference between surveyed N (when Horiz. Angle is zeroed) and grid N.
Note on P20: Corrected bearing angle (from grid N).
Note on T20: This is the E coord with the correct bearing.
Note on U20: This is the N coord with the correct bearing.
Note on V20: This is the Z coord calculated from the total station data.
Note on W20: This is the Z coord with the correct bearing.
Note on X20: E coord for points included in the cross section. Does not include shots to backsights or dams.
Note on Y20: E coord for points included in the cross section. Does not include shots to backsights or dams.
Note on Z20: E coord as projected onto a line of best fit through points included in cross section.
Note on AA20: E coord as projected onto a line of best fit through points included in cross section.
Note on AB20: Distance from cross section point to point on line of best fit.
Note on AC20: Distance of point on line of best fit from 'first point' on line of best fit.
Note on AD20: Elevation change from lowest point in cross section.
Note on AE20: Distance of point on line of best fit from 'first point' on line of best fit.
Note on AF20: Elevation change from lowest point in cross section.

## GoogleEarth
Name | E | N | D | Position | Icon | IconColor | Folder
GPS0 | 3656210.3314 | 1523421.3747 | G | 0503 3656210.33136483EUSft 1523421.37467192NUSft | 98 | Lime | ARKLASCO
GPS1 | 3656231.437 | 1523012.1785 | G | 0503 3656231.43700787EUSft 1523012.17847769NUSft | 98 | Lime | ARKLASCO
GPS2 | 3656015.9121 | 1523792.8445 | G | 0503 3656015.91207349EUSft 1523792.84448819NUSft | 98 | Lime | ARKLASCO
1 | 3656614.0712 | 1523362.76 | BS/ZERO | 0503 3656614.07116886EUSft 1523362.7599762NUSft | 94 | Yellow | ARKLASCO
2 | 3655792.7915 | 1523315.8041 | BS | 0503 3655792.79152914EUSft 1523315.80405561NUSft | 94 | Yellow | ARKLASCO
3 | 3655693.3306 | 1523477.6775 |  | 0503 3655693.33055939EUSft 1523477.67748625NUSft | 94 | Yellow | ARKLASCO
4 | 3655777.5385 | 1523486.8856 |  | 0503 3655777.5385465EUSft 1523486.88559049NUSft | 94 | Yellow | ARKLASCO
5 | 3655853.9045 | 1523473.4858 |  | 0503 3655853.90446026EUSft 1523473.48579995NUSft | 94 | Yellow | ARKLASCO
6 | 3655992.0663 | 1523481.3977 |  | 0503 3655992.0663345EUSft 1523481.39769995NUSft | 94 | Yellow | ARKLASCO
7 | 3655994.3795 | 1523480.8415 | WS | 0503 3655994.37949681EUSft 1523480.84154239NUSft | 94 | Yellow | ARKLASCO
8 | 3656017.2535 | 1523489.5993 | MID CHAN | 0503 3656017.25354433EUSft 1523489.59927856NUSft | 94 | Yellow | ARKLASCO
9 | 3656027.7103 | 1523492.3337 | WS | 0503 3656027.71029271EUSft 1523492.33365567NUSft | 94 | Yellow | ARKLASCO
10 | 3656032.3693 | 1523490.9895 |  | 0503 3656032.36930898EUSft 1523490.98950599NUSft | 94 | Yellow | ARKLASCO
11 | 3656090.94 | 1523489.1782 |  | 0503 3656090.94004528EUSft 1523489.17819439NUSft | 94 | Yellow | ARKLASCO
12 | 3656194.0133 | 1523476.1955 |  | 0503 3656194.01333065EUSft 1523476.19554762NUSft | 94 | Yellow | ARKLASCO
13 | 3656196.1489 | 1523477.2416 |  | 0503 3656196.14891579EUSft 1523477.24162033NUSft | 94 | Yellow | ARKLASCO
14 | 3656196.9957 | 1523477.1716 | WS | 0503 3656196.99567345EUSft 1523477.17158204NUSft | 94 | Yellow | ARKLASCO
15 | 3656200.0449 | 1523477.0046 |  | 0503 3656200.04485468EUSft 1523477.00459391NUSft | 94 | Yellow | ARKLASCO
16 | 3656254.5973 | 1523488.5092 |  | 0503 3656254.59734993EUSft 1523488.50923944NUSft | 94 | Yellow | ARKLASCO
17 | 3656314.7351 | 1523470.0351 |  | 0503 3656314.73510614EUSft 1523470.03513232NUSft | 94 | Yellow | ARKLASCO
18 | 3656318.3591 | 1523469.5316 |  | 0503 3656318.3591321EUSft 1523469.53159369NUSft | 94 | Yellow | ARKLASCO
19 | 3656318.8378 | 1523469.8099 |  | 0503 3656318.83780253EUSft 1523469.80994226NUSft | 94 | Yellow | ARKLASCO
20 | 3656424.596 | 1523478.3008 |  | 0503 3656424.59597239EUSft 1523478.30084476NUSft | 94 | Yellow | ARKLASCO
21 | 3656503.6117 | 1523488.96 |  | 0503 3656503.61173339EUSft 1523488.96003838NUSft | 94 | Yellow | ARKLASCO
22 | 3656543.9052 | 1523488.252 |  | 0503 3656543.90524147EUSft 1523488.25195333NUSft | 94 | Yellow | ARKLASCO
23 | 3656623.4267 | 1523492.0448 |  | 0503 3656623.4266733EUSft 1523492.04482207NUSft | 94 | Yellow | ARKLASCO
24 | 3656707.792 | 1523501.4022 |  | 0503 3656707.79203094EUSft 1523501.40221864NUSft | 94 | Yellow | ARKLASCO
25 | 3656613.9536 | 1523362.6352 | PT1 | 0503 3656613.95356275EUSft 1523362.63518086NUSft | 94 | Yellow | ARKLASCO
26 | 3655793.059 | 1523316.0847 | PT2 | 0503 3655793.05901014EUSft 1523316.08473916NUSft | 94 | Yellow | ARKLASCO