## Calculations
CSS2 |  | 0/7/2011 | [9 empty] | Bearing Correction | [9 empty] | Elevation Correction |  |  |  | Proj Dist Along Cross Section
HI |  | 1.395
Input Unit |  | m | [9 empty] | GPS Pt | Easting | Northing | Z (Elev) | Bearing | [6 empty] | Z (Elev) | Z (Elev) |  | CS Slope | mA | 2.8939
Output Unit |  | ft | [9 empty] | 0 | 1053617.019 | 467779.778 | 1278.534 | [7 empty] | 1276.935 | 1277.06 |  | CS Y-Int | bA | -2581304.7358
[12 empty] | 1 | 1053631.74 | 467774.115 | 1276.935 | 111.0412 | [6 empty] | 1278.6714 | 1278.2522
Cross Section Start |  | 3 | [9 empty] | 2 | 1053613.647 | 467767.09 | 1277.06 | 194.8831 | [6 empty] | 1278.6848 | 1278.2554 |  | Perp Slope | mB | -0.34555
Cross Section End |  | 17
[14 empty] | BackSight1 |  | BackSight2 | [5 empty] | d Z A | 1.7364 | 1.1922
|  | Raw GPS Data (P,N,E,Z) | [11 empty] | Pt | BRG | Pt | BRG |  |  |  |  | d Z B | 1.7498 | 1.1954 |  | Avg Dist from Line |  | 0.21712
|  | 1,467779.778,1053617.019,1278.534, | [9 empty] | To GPS Pt |  | 1 | 111.0412 | 2 | 111.0412 | [8 empty] | Std Dev of Dist from Line |  | 0.34389
|  | 2,467774.115,1053631.740,1276.935, | [9 empty] | From TS Pt A |  | 1 | 0 | 2 | 84.5956 |  |  |  |  | AVG d Z | 1.4684 | = d Z
|  | 3,467767.090,1053613.647,1277.060, | [9 empty] | From TS Pt B |  | 18 | 397.8853 | 19 | 122.4894
[22 empty] | Min Z | 1277.0358
[12 empty] | d BRG A |  |  | 111.0412 |  | 26.4456
[12 empty] | d BRG B |  |  | 73.1559 |  | 348.5517
[12 empty] | AVG d BRG (β1) |  | 139.7986
[19 empty] | Rotated Coordinates |  |  |  | Cross Section Coord |  | Coord on Line |  | Dist from | Dist from |  | Dist from
PT | HL | VL | SD | HR | Notes | VL(deg)(0=Up) | VL(rad) | HL(deg)(0=N) | HL(rad) | HD | VD | β2 | α+β2 | β1 | θ=α+β1+β2 | BRG(rad) | DeltaE | DeltaN | E | N | TS Z | Z | E (xB) | N (yB) | E | N | Line | "First Pt" | Z' | "First Pt" ft | Z' ft
1 | 0 | 3.5582 | 16.666 | 2.595 | ZERO/BS | 85.3972 | 1.4905 | 0 | 0 | 16.6123 | 1.3374 |  | 0 | 139.7986 | 139.7986 | 2.4399 | 10.7228 | -12.6881 | 1053627.7418 | 467767.0899 | 1278.6714 | 1280.1398
2 | 3.5248 | 3.5798 | 12.888 | 2.595 | BS | 85.9147 | 1.4995 | 84.5956 | 1.4765 | 12.8553 | 0.91816 |  | 84.5956 | 139.7986 | 224.3941 | 3.9164 | -8.9934 | -9.1856 | 1053608.0256 | 467770.5924 | 1278.2522 | 1279.7206
3 | 8.2098 | 3.5867 | 8.183 | 2.595 |  | 86.0803 | 1.5024 | 197.0342 | 3.4389 | 8.1639 | 0.55938 | 37.9 | 234.9342 | 139.7986 | 374.7328 | 6.5403 | 2.0762 | 7.8955 | 1053619.0952 | 467787.6735 | 1277.8934 | 1279.3618 | 1053619.0952 | 467787.6735 | 1053619.147 | 467787.6555 | 0.054825 | 0 | 2.3261 | 0 | 7.63 |  | 0 | 7.63 | 0,7.63 | 0
4 | 8.2302 | 3.7705 | 9.098 | 2.595 |  | 90.4922 | 1.5794 | 197.5256 | 3.4475 | 9.0977 | -0.078159 | 37.9 | 235.4256 | 139.7986 | 375.2241 | 6.5489 | 2.389 | 8.7784 | 1053619.408 | 467788.5564 | 1277.2558 | 1278.7243 | 1053619.408 | 467788.5564 | 1053619.4529 | 467788.5409 | 0.047501 | 0.9367 | 1.6885 | 3.07 | 5.54 |  | 3.07 | 5.54 | 3.07,5.54 | 0
5 | 8.2479 | 3.9215 | 9.531 | 2.595 |  | 94.1153 | 1.6426 | 197.9506 | 3.4549 | 9.5064 | -0.68398 | 37.9 | 235.8506 | 139.7986 | 375.6491 | 6.5563 | 2.5643 | 9.154 | 1053619.5833 | 467788.932 | 1276.65 | 1278.1185 | 1053619.5833 | 467788.932 | 1053619.5876 | 467788.9306 | 0.0044912 | 1.349 | 1.0827 | 4.43 | 3.55 |  | 4.43 | 3.55 | 4.43,3.55 | 0.21
6 | 8.2641 | 3.9993 | 10.027 | 2.595 |  | 95.9833 | 1.6752 | 198.3381 | 3.4617 | 9.9724 | -1.0452 | 37.9 | 236.2381 | 139.7986 | 376.0366 | 6.5631 | 2.7549 | 9.5843 | 1053619.7739 | 467789.3623 | 1276.2888 | 1277.7572 | 1053619.7739 | 467789.3623 | 1053619.7407 | 467789.3738 | 0.035103 | 1.8179 | 0.72148 | 5.96 | 2.37 |  | 5.96 | 2.37 | 5.96,2.37 | 0.6
7 | 8.2314 | 4.0586 | 10.467 | 2.595 |  | 97.4061 | 1.7001 | 197.5528 | 3.4479 | 10.3797 | -1.3492 | 37.9 | 235.4528 | 139.7986 | 375.2514 | 6.5494 | 2.7304 | 10.0141 | 1053619.7494 | 467789.7921 | 1275.9848 | 1277.4532 | 1053619.7494 | 467789.7921 | 1053619.8708 | 467789.7502 | 0.1284 | 2.2162 | 0.41748 | 7.27 | 1.37 | WS Corrected | 7.27 | 1.37 | 7.27,1.37 | 0.66
8 | 8.237 | 4.0766 | 10.694 | 2.595 | WS | 97.8372 | 1.7076 | 197.6878 | 3.4503 | 10.5941 | -1.4582 | 37.9 | 235.5878 | 139.7986 | 375.3864 | 6.5517 | 2.8109 | 10.2144 | 1053619.8299 | 467789.9924 | 1275.8758 | 1277.3442 | 1053619.8299 | 467789.9924 | 1053619.9412 | 467789.9539 | 0.11775 | 2.4318 | 0.30846 | 7.98 | 1.01 |  | 7.98 | 1.01 | 7.98,1.01 | 1.01
9 | 8.236 | 4.0917 | 10.974 | 2.595 |  | 98.2014 | 1.7139 | 197.665 | 3.4499 | 10.8618 | -1.5655 | 37.9 | 235.565 | 139.7986 | 375.3636 | 6.5513 | 2.8778 | 10.4736 | 1053619.8968 | 467790.2516 | 1275.7685 | 1277.237 | 1053619.8968 | 467790.2516 | 1053620.0283 | 467790.2061 | 0.13922 | 2.6986 | 0.20121 | 8.85 | 0.66 |  | 8.85 | 0.66 | 8.85,0.66 | 1.37
10 | 8.2186 | 4.1122 | 11.689 | 2.595 |  | 98.6931 | 1.7225 | 197.2453 | 3.4426 | 11.5547 | -1.7667 | 37.9 | 235.1453 | 139.7986 | 374.9439 | 6.544 | 2.9796 | 11.1639 | 1053619.9986 | 467790.9419 | 1275.5673 | 1277.0358 | 1053619.9986 | 467790.9419 | 1053620.2523 | 467790.8543 | 0.26837 | 3.3843 | 0 | 11.1 | 0 |  | 11.1 | 0 | 11.1,0 | 1.37
11 | 8.4482 | 3.8601 | 34.348 | 2.595 |  | 92.6428 | 1.6169 | 202.7561 | 3.5388 | 34.3115 | -1.5837 | 37.9 | 240.6561 | 139.7986 | 380.4547 | 6.6402 | 11.9907 | 32.1481 | 1053629.0097 | 467811.9261 | 1275.7503 | 1277.2187 | 1053629.0097 | 467811.9261 | 1053627.6912 | 467812.3817 | 1.3951 | 26.1608 | 0.18294 | 85.83 | 0.6 |  | 85.83 | 0.6 | 85.83,0.6 | 2.37
12 | 8.3515 | 3.8098 | 70.466 | 2.595 |  | 91.4358 | 1.5959 | 200.4361 | 3.4983 | 70.4439 | -1.7657 | 37.9 | 238.3361 | 139.7986 | 378.1347 | 6.5997 | 21.9258 | 66.9447 | 1053638.9448 | 467846.7227 | 1275.5683 | 1277.0367 | 1053638.9448 | 467846.7227 | 1053639.4924 | 467846.5335 | 0.57933 | 62.2941 | 0.00099278 | 204.38 | 0 |  | 204.38 | 0 | 204.38,0 | 2.68
13 | 8.3643 | 3.8065 | 72.022 | 2.595 |  | 91.3558 | 1.5945 | 200.7428 | 3.5036 | 72.0018 | -1.7042 | 37.9 | 238.6428 | 139.7986 | 378.4414 | 6.605 | 22.7766 | 68.3044 | 1053639.7956 | 467848.0824 | 1275.6298 | 1277.0983 | 1053639.7956 | 467848.0824 | 1053640.0028 | 467848.0108 | 0.21922 | 63.857 | 0.062535 | 209.5 | 0.21 |  | 208.77 | 4.09 | 208.77,4.09 | 3.55
14 | 8.3726 | 3.7948 | 71.905 | 2.595 |  | 91.0744 | 1.5895 | 200.9414 | 3.5071 | 71.8924 | -1.3483 | 37.9 | 238.8414 | 139.7986 | 378.64 | 6.6085 | 22.9783 | 68.1213 | 1053639.9973 | 467847.8993 | 1275.9857 | 1277.4541 | 1053639.9973 | 467847.8993 | 1053639.9678 | 467847.9095 | 0.031163 | 63.7498 | 0.41836 | 209.15 | 1.37 | WS Corrected | 209.15 | 1.37 | 209.15,1.37 | 4.09
15 | 8.373 | 3.7815 | 71.972 | 2.595 |  | 90.7567 | 1.584 | 200.9519 | 3.5073 | 71.9657 | -0.95046 | 37.9 | 238.8519 | 139.7986 | 378.6505 | 6.6087 | 23.0143 | 68.1866 | 1053640.0333 | 467847.9646 | 1276.3835 | 1277.852 | 1053640.0333 | 467847.9646 | 1053639.9918 | 467847.9789 | 0.04388 | 63.8233 | 0.81623 | 209.39 | 2.68 |  | 209.39 | 2.68 | 209.39,2.68 | 5.02
16 | 8.3692 | 3.7673 | 71.779 | 2.595 |  | 90.4153 | 1.578 | 200.8606 | 3.5057 | 71.7771 | -0.52025 | 37.9 | 238.7606 | 139.7986 | 378.5591 | 6.6071 | 22.8455 | 68.0444 | 1053639.8645 | 467847.8224 | 1276.8138 | 1278.2822 | 1053639.8645 | 467847.8224 | 1053639.9299 | 467847.7998 | 0.069247 | 63.6338 | 1.2464 | 208.77 | 4.09 |  | 209.5 | 0.21 | 209.5,0.21 | 5.54
17 | 8.3756 | 3.7578 | 72.069 | 2.595 |  | 90.1872 | 1.5741 | 201.0156 | 3.5084 | 72.0686 | -0.2355 | 37.9 | 238.9156 | 139.7986 | 378.7141 | 6.6098 | 23.123 | 68.2584 | 1053640.142 | 467848.0364 | 1277.0985 | 1278.5669 | 1053640.142 | 467848.0364 | 1053640.0256 | 467848.0766 | 0.12315 | 63.9267 | 1.5312 | 209.73 | 5.02 |  | 209.73 | 5.02 | 209.73,5.02 | 7.63
18 | 14.9994 | 3.5565 | 16.687 | 2.595 | PT1 | 85.3569 | 1.4898 | 359.9853 | 6.2829 | 16.6322 | 1.3508 | 37.9 | 397.8853 | 139.7986 | 537.6839 | 9.3844 | 0.67216 | -16.6187 | 1053617.6912 | 467763.1593 | 1278.6848 | 1280.1532 | [7 empty] | #VALUE! | #VALUE!
19 | 3.5246 | 3.5794 | 12.904 | 2.595 | PT2 | 85.9053 | 1.4993 | 84.5894 | 1.4764 | 12.8711 | 0.92142 | 37.9 | 122.4894 | 139.7986 | 262.288 | 4.5778 | -12.7546 | -1.7272 | 1053604.2644 | 467778.0508 | 1278.2554 | 1279.7239 | [7 empty] | #VALUE! | #VALUE!
Note on A2: Height of Instrument
Note on B20: Horizontal angle taken from an arbitrary '0' point. Data taken from total station.
Note on C20: Vertical angle taken from horizontal. Values >90 indicate downward slope. Data taken from total station.
Note on D20: Slope distance. Direct distance from instrument to prism.
Note on E20: Height of Rod. Length of prism rod from bottom of foot to center of prism.
Note on M20: Correct for errors made during the survey (ie zero horiz. Angle at wrong point).
Note on N20: Horiz. angle corrected for known field errors.
Note on O20: Correct for difference between surveyed N (when Horiz. Angle is zeroed) and grid N.
Note on P20: Corrected bearing angle (from grid N).
Note on T20: This is the E coord with the correct bearing.
Note on U20: This is the N coord with the correct bearing.
Note on V20: This is the Z coord calculated from the total station data.
Note on W20: This is the Z coord with the correct bearing.
Note on X20: E coord for points included in the cross section. Does not include shots to backsights or dams.
Note on Y20: E coord for points included in the cross section. Does not include shots to backsights or dams.
Note on Z20: E coord as projected onto a line of best fit through points included in cross section.
Note on AA20: E coord as projected onto a line of best fit through points included in cross section.
Note on AB20: Distance from cross section point to point on line of best fit.
Note on AC20: Distance of point on line of best fit from 'first point' on line of best fit.
Note on AD20: Elevation change from lowest point in cross section.
Note on AE20: Distance of point on line of best fit from 'first point' on line of best fit.
Note on AF20: Elevation change from lowest point in cross section.

## GoogleEarth
Name | E | N | D | Position | Icon | IconColor | Folder
GPS0 | 3456748.75 | 1534710.5577 | G | 0503 3456748.75EUSft 1534710.55774278NUSft | 98 | Lime | CSS2
GPS1 | 3456797.0472 | 1534691.9783 | G | 0503 3456797.04724409EUSft 1534691.97834646NUSft | 98 | Lime | CSS2
GPS2 | 3456737.687 | 1534668.9304 | G | 0503 3456737.68700787EUSft 1534668.93044619NUSft | 98 | Lime | CSS2
1 | 3456783.9298 | 1534668.9301 | ZERO/BS | 0503 3456783.92984698EUSft 1534668.93008944NUSft | 94 | Yellow | CSS2
2 | 3456719.2441 | 1534680.4211 | BS | 0503 3456719.24405746EUSft 1534680.42110987NUSft | 94 | Yellow | CSS2
3 | 3456755.5615 | 1534736.4615 |  | 0503 3456755.56154389EUSft 1534736.46145401NUSft | 94 | Yellow | CSS2
4 | 3456756.588 | 1534739.3582 |  | 0503 3456756.58795655EUSft 1534739.3582348NUSft | 94 | Yellow | CSS2
5 | 3456757.1631 | 1534740.5907 |  | 0503 3456757.16312231EUSft 1534740.59067393NUSft | 94 | Yellow | CSS2
6 | 3456757.7884 | 1534742.0023 |  | 0503 3456757.7883538EUSft 1534742.00230455NUSft | 94 | Yellow | CSS2
7 | 3456757.7081 | 1534743.4125 |  | 0503 3456757.70806734EUSft 1534743.4124562NUSft | 94 | Yellow | CSS2
8 | 3456757.9721 | 1534744.0696 | WS | 0503 3456757.97211823EUSft 1534744.06956668NUSft | 94 | Yellow | CSS2
9 | 3456758.1914 | 1534744.92 |  | 0503 3456758.19144984EUSft 1534744.91997963NUSft | 94 | Yellow | CSS2
10 | 3456758.5257 | 1534747.1848 |  | 0503 3456758.52574207EUSft 1534747.18479688NUSft | 94 | Yellow | CSS2
11 | 3456788.0896 | 1534816.0305 |  | 0503 3456788.08962612EUSft 1534816.03047102NUSft | 94 | Yellow | CSS2
12 | 3456820.6851 | 1534930.1927 |  | 0503 3456820.6850519EUSft 1534930.19272614NUSft | 94 | Yellow | CSS2
13 | 3456823.4765 | 1534934.6535 |  | 0503 3456823.47649436EUSft 1534934.65349928NUSft | 94 | Yellow | CSS2
14 | 3456824.1381 | 1534934.0528 |  | 0503 3456824.13805167EUSft 1534934.05277965NUSft | 94 | Yellow | CSS2
15 | 3456824.2562 | 1534934.267 |  | 0503 3456824.25620066EUSft 1534934.26695095NUSft | 94 | Yellow | CSS2
16 | 3456823.7023 | 1534933.8005 |  | 0503 3456823.70232751EUSft 1534933.8004849NUSft | 94 | Yellow | CSS2
17 | 3456824.6128 | 1534934.5027 |  | 0503 3456824.61282956EUSft 1534934.50270746NUSft | 94 | Yellow | CSS2
18 | 3456750.9552 | 1534656.0346 | PT1 | 0503 3456750.95524904EUSft 1534656.03460889NUSft | 94 | Yellow | CSS2
19 | 3456706.9041 | 1534704.8911 | PT2 | 0503 3456706.90405293EUSft 1534704.89105184NUSft | 94 | Yellow | CSS2