## Calculations
CSS3 |  | 0/7/2011 | [9 empty] | Bearing Correction | [9 empty] | Elevation Correction |  |  |  | Proj Dist Along Cross Section
HI |  | 1.395
Input Unit |  | m | [9 empty] | GPS Pt | Easting | Northing | Z (Elev) | Bearing | [6 empty] | Z (Elev) | Z (Elev) |  | CS Slope | mA | 2.8799
Output Unit |  | ft | [9 empty] | 0 | 1053617.019 | 467779.778 | 1278.534 | [7 empty] | 1276.935 | 1277.06 |  | CS Y-Int | bA | -2566510.3104
[12 empty] | 1 | 1053631.74 | 467774.115 | 1276.935 | 111.0412 | [6 empty] | 1278.409 | 1278.4431
Cross Section Start |  | 3 | [9 empty] | 2 | 1053613.647 | 467767.09 | 1277.06 | 194.8831 | [6 empty] | 1276.2437 | 1276.3703 |  | Perp Slope | mB | -0.34724
Cross Section End |  | 22
[14 empty] | BackSight1 |  | BackSight2 | [5 empty] | d Z A | 1.474 | 1.3831
|  | Raw GPS Data (P,N,E,Z) | [11 empty] | Pt | BRG | Pt | BRG |  |  |  |  | d Z B | -0.6913 | -0.68974 |  | Avg Dist from Line |  | 0.66714
|  | 1,467779.778,1053617.019,1278.534, | [9 empty] | To GPS Pt |  | 1 | 111.0412 | 2 | 111.0412 | [8 empty] | Std Dev of Dist from Line |  | 0.6765
|  | 2,467774.115,1053631.740,1276.935, | [9 empty] | From TS Pt A |  | 1 | 0 | 2 | 62.4192 |  |  |  |  | AVG d Z | 0.36901 | = d Z
|  | 3,467767.090,1053613.647,1277.060, | [9 empty] | From TS Pt B |  | 18 | 205.9403 | 19 | 205.8564
[22 empty] | Min Z | 1276.4097
[12 empty] | d BRG A |  |  | 111.0412 |  | 48.622
[12 empty] | d BRG B |  |  | 265.1009 |  | 265.1848
[12 empty] | AVG d BRG (β1) |  | 172.4872
[19 empty] | Rotated Coordinates |  |  |  | Cross Section Coord |  | Coord on Line |  | Dist from | Dist from |  | Dist from
PT | HL | VL | SD | HR | Notes | VL(deg)(0=Up) | VL(rad) | HL(deg)(0=N) | HL(rad) | HD | VD | β2 | α+β2 | β1 | θ=α+β1+β2 | BRG(rad) | DeltaE | DeltaN | E | N | TS Z | Z | E (xB) | N (yB) | E | N | Line | "First Pt" | Z' | "First Pt" ft | Z' ft
1 | 0 | 3.6255 | 21.069 | 2.618 | ZERO/BS | 87.0128 | 1.5187 | 0 | 0 | 21.0404 | 1.098 |  | 0 | 172.4872 | 172.4872 | 3.0105 | 2.751 | -20.8598 | 1053619.77 | 467758.9182 | 1278.409 | 1278.778
2 | 2.6008 | 3.6427 | 25.207 | 2.618 | BS | 87.4258 | 1.5259 | 62.4192 | 1.0894 | 25.1816 | 1.1321 |  | 62.4192 | 172.4872 | 234.9064 | 4.0999 | -20.6039 | -14.4772 | 1053596.4151 | 467765.3008 | 1278.4431 | 1278.8121
3 | 7.0533 | 3.1841 | 5.545 | 2.618 |  | 76.4189 | 1.3338 | 169.2789 | 2.9545 | 5.39 | 1.3021 | 37.9 | 207.1789 | 172.4872 | 379.6661 | 6.6264 | 1.8139 | 5.0756 | 1053618.8329 | 467784.8536 | 1278.6131 | 1278.9821 | 1053618.8329 | 467784.8536 | 1053618.7375 | 467784.8867 | 0.10099 | 0 | 2.5724 | 0 | 8.44 | 0 | 8.44 | 0,8.44
4 | 7.0778 | 3.3977 | 5.76 | 2.618 |  | 81.5456 | 1.4232 | 169.8678 | 2.9648 | 5.6974 | 0.84685 | 37.9 | 207.7678 | 172.4872 | 380.255 | 6.6367 | 1.9724 | 5.3451 | 1053618.9914 | 467785.1231 | 1278.1579 | 1278.5269 | 1053618.9914 | 467785.1231 | 1053618.8381 | 467785.1763 | 0.16232 | 0.30661 | 2.1172 | 1.01 | 6.95 | 1.01 | 6.95 | 1.01,6.95
5 | 7.0797 | 3.4324 | 6.103 | 2.618 |  | 82.3783 | 1.4378 | 169.9128 | 2.9655 | 6.0491 | 0.80945 | 37.9 | 207.8128 | 172.4872 | 380.3 | 6.6375 | 2.0986 | 5.6734 | 1053619.1176 | 467785.4514 | 1278.1204 | 1278.4895 | 1053619.1176 | 467785.4514 | 1053618.9534 | 467785.5084 | 0.17386 | 0.65813 | 2.0798 | 2.16 | 6.82 | 2.16 | 6.82 | 2.16,6.82
6 | 7.0931 | 3.6066 | 6.433 | 2.618 |  | 86.5578 | 1.5107 | 170.2333 | 2.9711 | 6.4214 | 0.38625 | 37.9 | 208.1333 | 172.4872 | 380.6205 | 6.6431 | 2.2615 | 6.01 | 1053619.2805 | 467785.788 | 1277.6973 | 1278.0663 | 1053619.2805 | 467785.788 | 1053619.0752 | 467785.8593 | 0.21725 | 1.0295 | 1.6566 | 3.38 | 5.43 | 3.38 | 5.43 | 3.38,5.43
7 | 7.1253 | 3.7058 | 6.797 | 2.618 |  | 88.9392 | 1.5523 | 171.0075 | 2.9846 | 6.7958 | 0.12584 | 37.9 | 208.9075 | 172.4872 | 381.3947 | 6.6566 | 2.4791 | 6.3275 | 1053619.4981 | 467786.1055 | 1277.4368 | 1277.8059 | 1053619.4981 | 467786.1055 | 1053619.197 | 467786.2101 | 0.31864 | 1.4009 | 1.3962 | 4.6 | 4.58 | 4.6 | 4.58 | 4.6,4.58
8 | 7.1397 | 3.7845 | 7.201 | 2.618 |  | 90.8281 | 1.5852 | 171.3531 | 2.9907 | 7.2002 | -0.10407 | 37.9 | 209.2531 | 172.4872 | 381.7403 | 6.6626 | 2.667 | 6.6881 | 1053619.686 | 467786.4661 | 1277.2069 | 1277.5759 | 1053619.686 | 467786.4661 | 1053619.329 | 467786.5901 | 0.37788 | 1.8032 | 1.1663 | 5.92 | 3.83 | 5.92 | 3.83 | 5.92,3.83
9 | 7.1405 | 3.8183 | 7.914 | 2.618 |  | 91.6389 | 1.5994 | 171.3711 | 2.991 | 7.9108 | -0.22634 | 37.9 | 209.2711 | 172.4872 | 381.7583 | 6.6629 | 2.9325 | 7.3472 | 1053619.9515 | 467787.1252 | 1277.0847 | 1277.4537 | 1053619.9515 | 467787.1252 | 1053619.5618 | 467787.2605 | 0.41249 | 2.5128 | 1.044 | 8.24 | 3.43 | 8.24 | 3.43 | 8.24,3.43
10 | 7.0948 | 3.9315 | 8.269 | 2.618 |  | 94.3569 | 1.6468 | 170.2756 | 2.9719 | 8.2451 | -0.62819 | 37.9 | 208.1756 | 172.4872 | 380.6628 | 6.6438 | 2.9094 | 7.7147 | 1053619.9284 | 467787.4927 | 1276.6828 | 1277.0518 | 1053619.9284 | 467787.4927 | 1053619.6732 | 467787.5813 | 0.27016 | 2.8525 | 0.64213 | 9.36 | 2.11 | 9.36 | 2.11 | 9.36,2.11
11 | 7.0702 | 4.0173 | 8.553 | 2.618 |  | 96.4142 | 1.6827 | 169.6842 | 2.9615 | 8.4995 | -0.9555 | 37.9 | 207.5842 | 172.4872 | 380.0714 | 6.6335 | 2.9169 | 7.9833 | 1053619.9359 | 467787.7613 | 1276.3555 | 1276.7245 | 1053619.9359 | 467787.7613 | 1053619.7572 | 467787.8233 | 0.18917 | 3.1086 | 0.31483 | 10.2 | 1.03 | 10.2 | 1.03 | 10.2,1.03
12 | 7.0849 | 4.0145 | 9.719 | 2.618 | WS | 96.3475 | 1.6816 | 170.0378 | 2.9677 | 9.6594 | -1.0745 | 37.9 | 207.9378 | 172.4872 | 380.425 | 6.6397 | 3.371 | 9.0521 | 1053620.39 | 467788.8301 | 1276.2365 | 1276.6055 | 1053620.39 | 467788.8301 | 1053620.1373 | 467788.9179 | 0.26745 | 4.2673 | 0.19581 | 14 | 0.64 | 14 | 0.64 | 14,0.64
13 | 7.068 | 4.0472 | 10.229 | 2.618 |  | 97.1339 | 1.6953 | 169.6331 | 2.9607 | 10.1498 | -1.2703 | 37.9 | 207.5331 | 172.4872 | 380.0203 | 6.6326 | 3.4748 | 9.5365 | 1053620.4938 | 467789.3145 | 1276.0407 | 1276.4097 | 1053620.4938 | 467789.3145 | 1053620.2986 | 467789.3823 | 0.20669 | 4.7589 | 0 | 15.61 | 0 | 15.61 | 0 | 15.61,0
14 | 6.924 | 3.8029 | 46.736 | 2.618 | WS | 91.2703 | 1.593 | 166.1764 | 2.9003 | 46.7245 | -1.0361 | 37.9 | 204.0764 | 172.4872 | 376.5636 | 6.5723 | 13.3202 | 44.7856 | 1053630.3392 | 467824.5636 | 1276.2749 | 1276.6439 | 1053630.3392 | 467824.5636 | 1053632.2807 | 467823.8895 | 2.0552 | 41.2872 | 0.23425 | 135.46 | 0.77 | 135.46 | 0.77 | 135.46,0.77
15 | 6.9753 | 3.7983 | 50.454 | 2.618 | ISLAND | 91.16 | 1.591 | 167.4064 | 2.9218 | 50.4437 | -1.0214 | 37.9 | 205.3064 | 172.4872 | 377.7936 | 6.5937 | 15.415 | 48.0306 | 1053632.434 | 467827.8086 | 1276.2896 | 1276.6586 | 1053632.434 | 467827.8086 | 1053633.5117 | 467827.4344 | 1.1408 | 45.0398 | 0.24891 | 147.77 | 0.82 | 147.77 | 0.82 | 147.77,0.82
16 | 6.9891 | 3.791 | 59.669 | 2.618 |  | 90.9831 | 1.588 | 167.7394 | 2.9276 | 59.6602 | -1.0237 | 37.9 | 205.6394 | 172.4872 | 378.1266 | 6.5996 | 18.5614 | 56.6993 | 1053635.5804 | 467836.4773 | 1276.2873 | 1276.6563 | 1053635.5804 | 467836.4773 | 1053636.5364 | 467836.1454 | 1.012 | 54.261 | 0.2466 | 178.02 | 0.81 | 178.02 | 0.81 | 178.02,0.81
17 | 7.0153 | 3.7906 | 61.397 | 2.618 |  | 90.9733 | 1.5878 | 168.3683 | 2.9386 | 61.3881 | -1.043 | 37.9 | 206.2683 | 172.4872 | 378.7555 | 6.6105 | 19.7382 | 58.1284 | 1053636.7572 | 467837.9064 | 1276.268 | 1276.6371 | 1053636.7572 | 467837.9064 | 1053637.1059 | 467837.7853 | 0.3691 | 55.997 | 0.22737 | 183.72 | 0.75 | 183.72 | 0.75 | 183.72,0.75
18 | 7.0017 | 3.781 | 82.177 | 2.618 | WS | 90.7442 | 1.5838 | 168.0403 | 2.9329 | 82.1701 | -1.0673 | 37.9 | 205.9403 | 172.4872 | 378.4275 | 6.6048 | 25.9743 | 77.9568 | 1053642.9933 | 467857.7348 | 1276.2437 | 1276.6127 | 1053642.9933 | 467857.7348 | 1053643.9212 | 467857.4126 | 0.98222 | 76.7738 | 0.20303 | 251.88 | 0.67 | 251.88 | 0.67 | 251.88,0.67
19 | 6.9982 | 3.7771 | 82.855 | 2.618 |  | 90.6506 | 1.5822 | 167.9564 | 2.9314 | 82.8497 | -0.94074 | 37.9 | 205.8564 | 172.4872 | 378.3436 | 6.6033 | 26.074 | 78.6398 | 1053643.093 | 467858.4178 | 1276.3703 | 1276.7393 | 1053643.093 | 467858.4178 | 1053644.1435 | 467858.053 | 1.1121 | 77.4517 | 0.32958 | 254.11 | 1.08 | 254.11 | 1.08 | 254.11,1.08
20 | 6.9937 | 3.7724 | 83.732 | 2.618 |  | 90.5381 | 1.5802 | 167.8478 | 2.9295 | 83.7283 | -0.7863 | 38.9 | 206.7478 | 172.4872 | 379.235 | 6.6189 | 27.5837 | 79.0542 | 1053644.6027 | 467858.8322 | 1276.5247 | 1276.8937 | 1053644.6027 | 467858.8322 | 1053644.4344 | 467858.8906 | 0.17816 | 78.3385 | 0.48402 | 257.02 | 1.59 | 257.02 | 1.59 | 257.02,1.59
21 | 6.9789 | 3.7655 | 84.422 | 2.618 |  | 90.3728 | 1.5773 | 167.4936 | 2.9233 | 84.4202 | -0.54926 | 39.9 | 207.3936 | 172.4872 | 379.8808 | 6.6302 | 28.7083 | 79.3889 | 1053645.7273 | 467859.1669 | 1276.7617 | 1277.1307 | 1053645.7273 | 467859.1669 | 1053644.6592 | 467859.5379 | 1.1307 | 79.0236 | 0.72106 | 259.26 | 2.37 | 259.26 | 2.37 | 259.26,2.37
22 | 6.9802 | 3.7458 | 84.967 | 2.618 |  | 89.8994 | 1.569 | 167.5242 | 2.9238 | 84.9669 | 0.14912 | 40.9 | 208.4242 | 172.4872 | 380.9114 | 6.6482 | 30.3267 | 79.3704 | 1053647.3457 | 467859.1484 | 1277.4601 | 1277.8291 | 1053647.3457 | 467859.1484 | 1053644.8275 | 467860.0228 | 2.6656 | 79.5369 | 1.4194 | 260.95 | 4.66 | 260.95 | 4.66 | 260.95,4.66
23 | 14.9997 | 3.6247 | 21.069 | 2.618 | PT1 | 86.9925 | 1.5183 | 359.9925 | 6.2831 | 21.04 | 1.1054 | 41.9 | 401.8925 | 172.4872 | 574.3797 | 10.0248 | -11.8807 | -17.3646 | 1053605.1383 | 467762.4134 | 1278.4164 | 1278.7854 | [7 empty] | #VALUE! | #VALUE!
24 | 2.5991 | 3.6429 | 25.225 | 2.618 | PT2 | 87.4303 | 1.5259 | 62.3772 | 1.0887 | 25.1996 | 1.131 | 42.9 | 105.2772 | 172.4872 | 277.7644 | 4.8479 | -24.9686 | 3.4045 | 1053592.0504 | 467783.1825 | 1278.442 | 1278.811 | [7 empty] | #VALUE! | #VALUE!
Note on A2: Height of Instrument
Note on B20: Horizontal angle taken from an arbitrary '0' point. Data taken from total station.
Note on C20: Vertical angle taken from horizontal. Values >90 indicate downward slope. Data taken from total station.
Note on D20: Slope distance. Direct distance from instrument to prism.
Note on E20: Height of Rod. Length of prism rod from bottom of foot to center of prism.
Note on M20: Correct for errors made during the survey (ie zero horiz. Angle at wrong point).
Note on N20: Horiz. angle corrected for known field errors.
Note on O20: Correct for difference between surveyed N (when Horiz. Angle is zeroed) and grid N.
Note on P20: Corrected bearing angle (from grid N).
Note on T20: This is the E coord with the correct bearing.
Note on U20: This is the N coord with the correct bearing.
Note on V20: This is the Z coord calculated from the total station data.
Note on W20: This is the Z coord with the correct bearing.
Note on X20: E coord for points included in the cross section. Does not include shots to backsights or dams.
Note on Y20: E coord for points included in the cross section. Does not include shots to backsights or dams.
Note on Z20: E coord as projected onto a line of best fit through points included in cross section.
Note on AA20: E coord as projected onto a line of best fit through points included in cross section.
Note on AB20: Distance from cross section point to point on line of best fit.
Note on AC20: Distance of point on line of best fit from 'first point' on line of best fit.
Note on AD20: Elevation change from lowest point in cross section.
Note on AE20: Distance of point on line of best fit from 'first point' on line of best fit.
Note on AF20: Elevation change from lowest point in cross section.

## GoogleEarth
Name | E | N | D | Position | Icon | IconColor | Folder
GPS0 | 3456748.75 | 1534710.5577 | G | 0503 3456748.75EUSft 1534710.55774278NUSft | 98 | Lime | CSS3
GPS1 | 3456797.0472 | 1534691.9783 | G | 0503 3456797.04724409EUSft 1534691.97834646NUSft | 98 | Lime | CSS3
GPS2 | 3456737.687 | 1534668.9304 | G | 0503 3456737.68700787EUSft 1534668.93044619NUSft | 98 | Lime | CSS3
1 | 3456757.7755 | 1534642.1202 | ZERO/BS | 0503 3456757.77551921EUSft 1534642.12022999NUSft | 94 | Yellow | CSS3
2 | 3456681.1519 | 1534663.0602 | BS | 0503 3456681.15190477EUSft 1534663.06023354NUSft | 94 | Yellow | CSS3
3 | 3456754.7012 | 1534727.2098 |  | 0503 3456754.70119537EUSft 1534727.20983145NUSft | 94 | Yellow | CSS3
4 | 3456755.2212 | 1534728.0941 |  | 0503 3456755.22124122EUSft 1534728.09411397NUSft | 94 | Yellow | CSS3
5 | 3456755.6353 | 1534729.1712 |  | 0503 3456755.63530403EUSft 1534729.1711564NUSft | 94 | Yellow | CSS3
6 | 3456756.1695 | 1534730.2756 |  | 0503 3456756.16951513EUSft 1534730.27558002NUSft | 94 | Yellow | CSS3
7 | 3456756.8834 | 1534731.3174 |  | 0503 3456756.88339094EUSft 1534731.31735853NUSft | 94 | Yellow | CSS3
8 | 3456757.4999 | 1534732.5004 |  | 0503 3456757.49989658EUSft 1534732.50036942NUSft | 94 | Yellow | CSS3
9 | 3456758.3709 | 1534734.6626 |  | 0503 3456758.37092594EUSft 1534734.66261949NUSft | 94 | Yellow | CSS3
10 | 3456758.2954 | 1534735.8685 |  | 0503 3456758.29535102EUSft 1534735.86852234NUSft | 94 | Yellow | CSS3
11 | 3456758.32 | 1534736.7495 |  | 0503 3456758.31999179EUSft 1534736.74951939NUSft | 94 | Yellow | CSS3
12 | 3456759.8095 | 1534740.2563 | WS | 0503 3456759.80954935EUSft 1534740.2563339NUSft | 94 | Yellow | CSS3
13 | 3456760.1503 | 1534741.8454 |  | 0503 3456760.15030526EUSft 1534741.84539716NUSft | 94 | Yellow | CSS3
14 | 3456792.4514 | 1534857.4922 | WS | 0503 3456792.45142724EUSft 1534857.49222406NUSft | 94 | Yellow | CSS3
15 | 3456799.3242 | 1534868.1385 | ISLAND | 0503 3456799.3242095EUSft 1534868.1385021NUSft | 94 | Yellow | CSS3
16 | 3456809.647 | 1534896.5792 |  | 0503 3456809.64696973EUSft 1534896.5792272NUSft | 94 | Yellow | CSS3
17 | 3456813.5078 | 1534901.2676 |  | 0503 3456813.50783817EUSft 1534901.26762795NUSft | 94 | Yellow | CSS3
18 | 3456833.9675 | 1534966.3214 | WS | 0503 3456833.96751241EUSft 1534966.32138327NUSft | 94 | Yellow | CSS3
19 | 3456834.2946 | 1534968.5622 |  | 0503 3456834.29464465EUSft 1534968.56221092NUSft | 94 | Yellow | CSS3
20 | 3456839.2478 | 1534969.9219 |  | 0503 3456839.2477667EUSft 1534969.921946NUSft | 94 | Yellow | CSS3
21 | 3456842.9374 | 1534971.0201 |  | 0503 3456842.9374449EUSft 1534971.02014859NUSft | 94 | Yellow | CSS3
22 | 3456848.2469 | 1534970.9594 |  | 0503 3456848.24692571EUSft 1534970.9593583NUSft | 94 | Yellow | CSS3
23 | 3456709.7712 | 1534653.5873 | PT1 | 0503 3456709.77117866EUSft 1534653.58732911NUSft | 94 | Yellow | CSS3
24 | 3456666.832 | 1534721.7273 | PT2 | 0503 3456666.83201656EUSft 1534721.72729946NUSft | 94 | Yellow | CSS3