## Calculations
CSS4 |  | 2011-10-07 | [9 empty] | Bearing Correction | [9 empty] | Elevation Correction |  |  |  | Proj Dist Along Cross Section
HI |  | 1.126
Input Unit |  | m | [9 empty] | GPS Pt | Easting | Northing | Z (Elev) | Bearing | [6 empty] | Z (Elev) | Z (Elev) |  | CS Slope | mA | 14.9208
Output Unit |  | ft | [9 empty] | 0 | 1062697.635 | 467197.943 | 1262.28 | [7 empty] | 1263.247 | 1261.248 |  | CS Y-Int | bA | -15388241.5854
[12 empty] | 1 | 1062707.245 | 467224.034 | 1263.247 | 20.2201 | [6 empty] | 1261.3942 | 1261.0681
Cross Section Start |  | 3 | [9 empty] | 2 | 1062714.587 | 467219.321 | 1261.248 | 38.4132 | [6 empty] | 1261.0312 | 1261.0312 |  | Perp Slope | mB | -0.067021
Cross Section End |  | 23
[14 empty] | BackSight1 |  | BackSight2 | [5 empty] | d Z A | -1.8528 | -0.1799
|  | Raw GPS Data (P,N,E,Z) | [11 empty] | Pt | BRG | Pt | BRG |  |  |  |  | d Z B | -2.2158 | -0.21682 |  | Avg Dist from Line |  | 1.2341
|  | 1,467197.943,1062697.635,1262.280, | [9 empty] | To GPS Pt |  | 1 | 20.2201 | 2 | 20.2201 | [8 empty] | Std Dev of Dist from Line |  | 1.3723
|  | 2,467224.034,1062707.245,1263.247, | [9 empty] | From TS Pt A |  | 1 | 0.00027778 | 2 | 17.3744 |  |  |  |  | AVG d Z | -1.1163 | = d Z
|  | 3,467219.321,1062714.587,1261.248, | [9 empty] | From TS Pt B |  | 41 | 359.9322 | 40 | 342.3761
[22 empty] | Min Z | 1255.2425
[12 empty] | d BRG A |  |  | 20.2198 |  | 2.8456
[12 empty] | d BRG B |  |  | 20.2879 |  | 37.844
[12 empty] | AVG d BRG (β1) |  | 20.2993
[19 empty] | Rotated Coordinates |  |  |  | Cross Section Coord |  | Coord on Line |  | Dist from | Dist from |  | Dist from
PT | HL | VL | SD | HR | Notes | VL(deg)(0=Up) | VL(rad) | HL(deg)(0=N) | HL(rad) | HD | VD | β2 | α+β2 | β1 | θ=α+β1+β2 | BRG(rad) | DeltaE | DeltaN | E | N | TS Z | Z | E (xB) | N (yB) | E | N | Line | "First Pt" | Z' | "First Pt" ft | Z' ft
1 | 1.1574e-05 | 3.6065 | 28.311 | 3.713 | BS | 86.555 | 1.5107 | 0.00027778 | 4.8481e-06 | 28.2598 | 1.7012 |  | 0.00027778 | 20.2993 | 20.2996 | 0.35429 | 9.8042 | 26.5047 | 1062707.4392 | 467224.4477 | 1261.3942 | 1260.2779
2 | 0.72394 | 3.6282 | 26.963 | 3.713 | BS/ZERO | 87.0767 | 1.5198 | 17.3744 | 0.30324 | 26.9279 | 1.3751 |  | 17.3744 | 20.2993 | 37.6738 | 0.65753 | 16.4574 | 21.3135 | 1062714.0924 | 467219.2565 | 1261.0681 | 1259.9518
3 | 11.9792 | 3.6282 | 69.833 | 3.713 |  | 87.0767 | 1.5198 | 287.5014 | 5.0178 | 69.7421 | 3.5615 |  | 287.5014 | 20.2993 | 307.8007 | 5.3721 | -55.1066 | 42.7461 | 1062642.5284 | 467240.6891 | 1263.2545 | 1262.1381 | 1062642.5284 | 467240.6891 | 1062643.6497 | 467240.614 | 1.1238 | 0 | 6.8956 | 0 | 22.62 | 0 | 22.62 | 0,22.62 | 4.15
4 | 11.9156 | 3.6421 | 68.56 | 3.713 |  | 87.4108 | 1.5256 | 285.975 | 4.9912 | 68.49 | 3.0971 |  | 285.975 | 20.2993 | 306.2743 | 5.3455 | -55.2162 | 40.5222 | 1062642.4188 | 467238.4652 | 1262.7901 | 1261.6738 | 1062642.4188 | 467238.4652 | 1062643.5008 | 467238.3927 | 1.0844 | 2.2262 | 6.4313 | 7.3 | 21.1 | 7.3 | 21.1 | 7.3,21.1 | 4.36
5 | 11.8296 | 3.6786 | 66.605 | 3.713 |  | 88.2875 | 1.5409 | 283.9114 | 4.9552 | 66.5753 | 1.9904 |  | 283.9114 | 20.2993 | 304.2107 | 5.3095 | -55.0561 | 37.4311 | 1062642.5789 | 467235.3741 | 1261.6834 | 1260.5671 | 1062642.5789 | 467235.3741 | 1062643.2953 | 467235.3261 | 0.71799 | 5.2997 | 5.3246 | 17.39 | 17.47 | 17.39 | 17.47 | 17.39,17.47 | 4.42
6 | 11.7616 | 3.7091 | 64.523 | 3.713 |  | 89.0178 | 1.5537 | 282.2775 | 4.9267 | 64.5135 | 1.1061 |  | 282.2775 | 20.2993 | 302.5768 | 5.281 | -54.3636 | 34.736 | 1062643.2714 | 467232.679 | 1260.7991 | 1259.6827 | 1062643.2714 | 467232.679 | 1062643.1186 | 467232.6892 | 0.15316 | 7.9425 | 4.4402 | 26.06 | 14.57 | 26.06 | 14.57 | 26.06,14.57 | 4.45
7 | 11.6921 | 3.7526 | 62.958 | 3.713 |  | 90.0617 | 1.5719 | 280.6114 | 4.8976 | 62.958 | -0.067761 |  | 280.6114 | 20.2993 | 300.9107 | 5.2519 | -54.016 | 32.3416 | 1062643.619 | 467230.2846 | 1259.6252 | 1258.5089 | 1062643.619 | 467230.2846 | 1062642.9604 | 467230.3287 | 0.66015 | 10.3083 | 3.2664 | 33.82 | 10.72 | 33.82 | 10.72 | 33.82,10.72 | 4.45
8 | 11.6031 | 3.7811 | 61.936 | 3.713 |  | 90.7456 | 1.5838 | 278.4742 | 4.8603 | 61.9308 | -0.80591 |  | 278.4742 | 20.2993 | 298.7735 | 5.2146 | -54.2841 | 29.8102 | 1062643.3509 | 467227.7532 | 1258.8871 | 1257.7708 | 1062643.3509 | 467227.7532 | 1062642.7903 | 467227.7908 | 0.56186 | 12.8519 | 2.5283 | 42.17 | 8.29 | 42.17 | 8.29 | 42.17,8.29 | 4.56
9 | 11.5687 | 3.8122 | 61.774 | 3.713 |  | 91.4931 | 1.5969 | 277.6489 | 4.8459 | 61.753 | -1.6096 |  | 277.6489 | 20.2993 | 297.9482 | 5.2002 | -54.5509 | 28.942 | 1062643.0841 | 467226.885 | 1258.0834 | 1256.9671 | 1062643.0841 | 467226.885 | 1062642.7311 | 467226.9086 | 0.35378 | 13.7361 | 1.7246 | 45.07 | 5.66 | 45.07 | 5.66 | 45.07,5.66 | 4.65
10 | 11.5673 | 3.8268 | 61.773 | 3.713 | WS | 91.8439 | 1.603 | 277.6153 | 4.8453 | 61.741 | -1.9876 |  | 277.6153 | 20.2993 | 297.9146 | 5.1996 | -54.5572 | 28.9044 | 1062643.0778 | 467226.8474 | 1257.7054 | 1256.589 | 1062643.0778 | 467226.8474 | 1062642.7286 | 467226.8708 | 0.34996 | 13.774 | 1.3465 | 45.19 | 4.42 | 45.19 | 4.42 | 45.19,4.42 | 5.58
11 | 11.4066 | 3.8279 | 60.564 | 3.713 |  | 91.87 | 1.6034 | 273.7592 | 4.778 | 60.5317 | -1.9763 |  | 273.7592 | 20.2993 | 294.0585 | 5.1323 | -55.2733 | 24.6769 | 1062642.3617 | 467222.6199 | 1257.7167 | 1256.6004 | 1062642.3617 | 467222.6199 | 1062642.4433 | 467222.6144 | 0.081862 | 18.0399 | 1.3579 | 59.19 | 4.45 | 59.19 | 4.45 | 59.19,4.45 | 5.66
12 | 11.2777 | 3.8262 | 60.113 | 3.713 |  | 91.8278 | 1.6027 | 270.665 | 4.724 | 60.0824 | -1.9173 |  | 270.665 | 20.2993 | 290.9643 | 5.0783 | -56.1052 | 21.4967 | 1062641.5298 | 467219.4397 | 1257.7757 | 1256.6593 | 1062641.5298 | 467219.4397 | 1062642.2274 | 467219.3929 | 0.69916 | 21.2687 | 1.4169 | 69.78 | 4.65 | 69.78 | 4.65 | 69.78,4.65 | 6.96
13 | 11.1597 | 3.8275 | 59.895 | 3.713 |  | 91.8606 | 1.6033 | 267.8328 | 4.6746 | 59.8634 | -1.9446 |  | 267.8328 | 20.2993 | 288.1321 | 5.0289 | -56.8907 | 18.63 | 1062640.7443 | 467216.573 | 1257.7484 | 1256.6321 | 1062640.7443 | 467216.573 | 1062642.0326 | 467216.4867 | 1.2912 | 24.1814 | 1.3896 | 79.34 | 4.56 | 79.34 | 4.56 | 79.34,4.56 | 8.29
14 | 10.2865 | 3.8281 | 61.257 | 3.713 |  | 91.875 | 1.6035 | 246.8756 | 4.3088 | 61.2242 | -2.0043 |  | 246.8756 | 20.2993 | 267.1749 | 4.6631 | -61.1498 | -3.0176 | 1062636.4852 | 467194.9254 | 1257.6887 | 1256.5724 | 1062636.4852 | 467194.9254 | 1062640.5693 | 467194.6517 | 4.0932 | 46.0654 | 1.3299 | 151.13 | 4.36 | 151.13 | 4.36 | 151.13,4.36 | 10.17
15 | 9.1724 | 3.8213 | 69.293 | 3.713 |  | 91.7117 | 1.6007 | 220.1375 | 3.8421 | 69.2621 | -2.0698 |  | 220.1375 | 20.2993 | 240.4368 | 4.1964 | -60.245 | -34.1727 | 1062637.39 | 467163.7703 | 1257.6232 | 1256.5069 | 1062637.39 | 467163.7703 | 1062638.4946 | 467163.6962 | 1.1071 | 77.0903 | 1.2644 | 252.92 | 4.15 | 252.92 | 4.15 | 252.92,4.15 | 10.72
16 | 9.154 | 3.8177 | 69.773 | 3.713 | WS | 91.6256 | 1.5992 | 219.6953 | 3.8344 | 69.7449 | -1.9793 |  | 219.6953 | 20.2993 | 239.9946 | 4.1887 | -60.3976 | -34.8782 | 1062637.2374 | 467163.0648 | 1257.7137 | 1256.5974 | 1062637.2374 | 467163.0648 | 1062638.4469 | 467162.9838 | 1.2121 | 77.8043 | 1.3549 | 255.26 | 4.45 | 255.26 | 4.45 | 255.26,4.45 | 12.36
17 | 9.1361 | 3.8056 | 70.066 | 3.713 |  | 91.335 | 1.5941 | 219.2669 | 3.8269 | 70.047 | -1.6324 |  | 219.2669 | 20.2993 | 239.5663 | 4.1812 | -60.3956 | -35.4817 | 1062637.2394 | 467162.4613 | 1258.0606 | 1256.9443 | 1062637.2394 | 467162.4613 | 1062638.4066 | 467162.3831 | 1.1698 | 78.4064 | 1.7018 | 257.24 | 5.58 | 257.24 | 5.58 | 257.24,5.58 | 12.95
18 | 8.9967 | 3.7906 | 71.279 | 3.713 |  | 90.9744 | 1.5878 | 215.9214 | 3.7685 | 71.2687 | -1.2122 |  | 215.9214 | 20.2993 | 236.2207 | 4.1228 | -59.2375 | -39.6251 | 1062638.3975 | 467158.3179 | 1258.4808 | 1257.3645 | 1062638.3975 | 467158.3179 | 1062638.1353 | 467158.3355 | 0.26277 | 82.463 | 2.122 | 270.55 | 6.96 | 270.55 | 6.96 | 270.55,6.96 | 14.57
19 | 8.9293 | 3.7577 | 71.889 | 3.713 |  | 90.1858 | 1.574 | 214.3039 | 3.7403 | 71.8886 | -0.23316 |  | 214.3039 | 20.2993 | 234.6032 | 4.0946 | -58.6007 | -41.6405 | 1062639.0343 | 467156.3025 | 1259.4598 | 1258.3435 | 1062639.0343 | 467156.3025 | 1062638.0037 | 467156.3716 | 1.0329 | 84.4313 | 3.101 | 277.01 | 10.17 | 277.01 | 10.17 | 277.01,10.17 | 15.28
20 | 8.554 | 3.733 | 85.73 | 3.713 |  | 89.5908 | 1.5637 | 205.295 | 3.5831 | 85.7278 | 0.61222 |  | 205.295 | 20.2993 | 225.5943 | 3.9374 | -61.2442 | -59.9867 | 1062636.3908 | 467137.9563 | 1260.3052 | 1259.1889 | 1062636.3908 | 467137.9563 | 1062636.7678 | 467137.931 | 0.37788 | 102.9133 | 3.9464 | 337.64 | 12.95 | 337.64 | 12.95 | 337.64,12.95 | 17.47
21 | 8.104 | 3.7405 | 109.073 | 3.713 |  | 89.7731 | 1.5668 | 194.4969 | 3.3946 | 109.0721 | 0.43203 |  | 194.4969 | 20.2993 | 214.7963 | 3.7489 | -62.2431 | -89.5686 | 1062635.3919 | 467108.3744 | 1260.125 | 1259.0087 | 1062635.3919 | 467108.3744 | 1062634.7896 | 467108.4148 | 0.60364 | 132.4957 | 3.7662 | 434.7 | 12.36 | 434.7 | 12.36 | 434.7,12.36 | 19.18
22 | 7.811 | 3.7249 | 125.958 | 3.713 |  | 89.3986 | 1.5603 | 187.4639 | 3.2719 | 125.9511 | 1.3221 |  | 187.4639 | 20.2993 | 207.7632 | 3.6262 | -58.6703 | -111.4516 | 1062638.9647 | 467086.4914 | 1261.0151 | 1259.8987 | 1062638.9647 | 467086.4914 | 1062633.3455 | 467086.868 | 5.6318 | 154.0909 | 4.6562 | 505.55 | 15.28 | 505.55 | 15.28 | 505.55,15.28 | 21.1
23 | 7.7999 | 3.7049 | 132.997 | 3.713 |  | 88.9172 | 1.5519 | 187.1978 | 3.2672 | 132.9733 | 2.5132 |  | 187.1978 | 20.2993 | 207.4971 | 3.6215 | -61.3942 | -117.9518 | 1062636.2408 | 467079.9912 | 1262.2062 | 1261.0899 | 1062636.2408 | 467079.9912 | 1062632.8996 | 467080.2151 | 3.3486 | 160.7587 | 5.8474 | 527.42 | 19.18 | 527.42 | 19.18 | 527.42,19.18 | 22.62
24 | 6.3181 | 3.8486 | 54.453 | 3.713 | DAM LOW | 92.3669 | 1.6121 | 151.6347 | 2.6465 | 54.4065 | -2.2489 |  | 151.6347 | 20.2993 | 171.934 | 3.0008 | 7.634 | -53.8683 | 1062705.269 | 467144.0747 | 1257.4441 | 1256.3278 | [7 empty] | #VALUE! | #VALUE!
25 | 5.5768 | 3.7969 | 32.715 | 3.713 | DAM HIGH | 91.1256 | 1.5904 | 133.8442 | 2.336 | 32.7087 | -0.64263 |  | 133.8442 | 20.2993 | 154.1435 | 2.6903 | 14.2649 | -29.4342 | 1062711.8999 | 467168.5088 | 1259.0504 | 1257.934 | [7 empty] | #VALUE! | #VALUE!
26 | 3.4037 | 3.7023 | 43.467 | 3.713 | START DS | 88.8558 | 1.5508 | 81.6889 | 1.4257 | 43.4583 | 0.86796 |  | 81.6889 | 20.2993 | 101.9882 | 1.78 | 42.5105 | -9.0267 | 1062740.1455 | 467188.9163 | 1260.561 | 1259.4446 | [7 empty] | #VALUE! | #VALUE!
27 | 3.5798 | 3.811 | 43.935 | 3.713 |  | 91.4647 | 1.5964 | 85.9164 | 1.4995 | 43.9206 | -1.123 |  | 85.9164 | 20.2993 | 106.2157 | 1.8538 | 42.1734 | -12.265 | 1062739.8084 | 467185.678 | 1258.57 | 1257.4536 | [7 empty] | #VALUE! | #VALUE!
28 | 3.9306 | 3.8885 | 45.371 | 3.713 |  | 93.3242 | 1.6288 | 94.3336 | 1.6464 | 45.2947 | -2.6308 |  | 94.3336 | 20.2993 | 114.6329 | 2.0007 | 41.1727 | -18.879 | 1062738.8077 | 467179.064 | 1257.0622 | 1255.9458 | [7 empty] | #VALUE! | #VALUE!
29 | 4.1779 | 3.8989 | 46.722 | 3.713 |  | 93.5742 | 1.6332 | 100.27 | 1.75 | 46.6311 | -2.9127 |  | 100.27 | 20.2993 | 120.5693 | 2.1043 | 40.1501 | -23.7157 | 1062737.7851 | 467174.2273 | 1256.7803 | 1255.664 | [7 empty] | #VALUE! | #VALUE!
30 | 4.6799 | 3.9055 | 51.229 | 3.713 |  | 93.7317 | 1.6359 | 112.3178 | 1.9603 | 51.1204 | -3.3342 |  | 112.3178 | 20.2993 | 132.6171 | 2.3146 | 37.6192 | -34.6134 | 1062735.2542 | 467163.3296 | 1256.3588 | 1255.2425 | [7 empty] | #VALUE! | #VALUE!
31 | 4.8052 | 3.9149 | 52.707 | 3.713 | WS? | 93.9578 | 1.6399 | 115.3244 | 2.0128 | 52.5813 | -3.6379 |  | 115.3244 | 20.2993 | 135.6238 | 2.3671 | 36.7736 | -37.5832 | 1062734.4086 | 467160.3598 | 1256.0551 | 1254.9388 | [7 empty] | #VALUE! | #VALUE!
32 | 5.3273 | 3.9058 | 62.386 | 3.713 |  | 93.74 | 1.6361 | 127.8564 | 2.2315 | 62.2531 | -4.0694 |  | 127.8564 | 20.2993 | 148.1557 | 2.5858 | 32.8455 | -52.8831 | 1062730.4805 | 467145.0599 | 1255.6236 | 1254.5073 | [7 empty] | #VALUE! | #VALUE!
33 | 5.7238 | 3.8575 | 74.484 | 3.713 | WS | 92.5792 | 1.6158 | 137.3708 | 2.3976 | 74.4085 | -3.3518 |  | 137.3708 | 20.2993 | 157.6701 | 2.7519 | 28.2706 | -68.8288 | 1062725.9056 | 467129.1142 | 1256.3412 | 1255.2249 | [7 empty] | #VALUE! | #VALUE!
34 | 5.9517 | 3.8325 | 85.144 | 3.713 |  | 91.9794 | 1.6053 | 142.8411 | 2.493 | 85.0932 | -2.941 |  | 142.8411 | 20.2993 | 163.1404 | 2.8473 | 24.6793 | -81.4358 | 1062722.3143 | 467116.5072 | 1256.752 | 1255.6357 | [7 empty] | #VALUE! | #VALUE!
35 | 5.9509 | 3.8323 | 85.07 | 3.713 |  | 91.9761 | 1.6053 | 142.8222 | 2.4927 | 85.0194 | -2.9335 |  | 142.8222 | 20.2993 | 163.1215 | 2.847 | 24.6848 | -81.357 | 1062722.3198 | 467116.586 | 1256.7595 | 1255.6432 | [7 empty] | #VALUE! | #VALUE!
36 | 6.009 | 3.8283 | 89.199 | 3.713 | 91:52:93 | 91.8786 | 1.6036 | 144.2156 | 2.517 | 89.1511 | -2.9241 |  | 144.2156 | 20.2993 | 164.5149 | 2.8713 | 23.8023 | -85.9149 | 1062721.4373 | 467112.0281 | 1256.7689 | 1255.6525 | [7 empty] | #VALUE! | #VALUE!
37 | 6.0535 | 3.8136 | 92.807 | 3.713 |  | 91.5275 | 1.5975 | 145.2842 | 2.5357 | 92.774 | -2.4739 |  | 145.2842 | 20.2993 | 165.5835 | 2.89 | 23.0979 | -89.8527 | 1062720.7329 | 467108.0903 | 1257.2191 | 1256.1027 | [7 empty] | #VALUE! | #VALUE!
38 | 6.1177 | 3.8008 | 117.415 | 3.713 |  | 91.22 | 1.5921 | 146.8258 | 2.5626 | 117.3884 | -2.4999 |  | 146.8258 | 20.2993 | 167.1251 | 2.9169 | 26.1567 | -114.4371 | 1062723.7917 | 467083.5059 | 1257.1931 | 1256.0767 | [7 empty] | #VALUE! | #VALUE!
39 | 6.1346 | 3.7694 | 127.671 | 3.713 |  | 90.4661 | 1.5789 | 147.2311 | 2.5697 | 127.6668 | -1.0386 |  | 147.2311 | 20.2993 | 167.5304 | 2.924 | 27.566 | -124.6552 | 1062725.201 | 467073.2878 | 1258.6544 | 1257.5381 | [7 empty] | #VALUE! | #VALUE!
40 | 14.2657 | 3.6058 | 28.258 | 3.713 | PT2 | 86.5403 | 1.5104 | 342.3761 | 5.9756 | 28.2065 | 1.7053 |  | 342.3761 | 20.2993 | 362.6754 | 6.3299 | 1.3166 | 28.1758 | 1062698.9516 | 467226.1188 | 1261.3983 | 1260.282 | [7 empty] | #VALUE! | #VALUE!
41 | 14.9972 | 3.6314 | 26.953 | 3.713 | PT1 | 87.1542 | 1.5211 | 359.9322 | 6.282 | 26.9198 | 1.3382 |  | 359.9322 | 20.2993 | 380.2315 | 6.6363 | 9.3092 | 25.2589 | 1062706.9442 | 467223.2019 | 1261.0312 | 1259.9149 | [7 empty] | #VALUE! | #VALUE!
Note on A2: Height of Instrument
Note on B20: Horizontal angle taken from an arbitrary '0' point. Data taken from total station.
Note on C20: Vertical angle taken from horizontal. Values >90 indicate downward slope. Data taken from total station.
Note on D20: Slope distance. Direct distance from instrument to prism.
Note on E20: Height of Rod. Length of prism rod from bottom of foot to center of prism.
Note on M20: Correct for errors made during the survey (ie zero horiz. Angle at wrong point).
Note on N20: Horiz. angle corrected for known field errors.
Note on O20: Correct for difference between surveyed N (when Horiz. Angle is zeroed) and grid N.
Note on P20: Corrected bearing angle (from grid N).
Note on T20: This is the E coord with the correct bearing.
Note on U20: This is the N coord with the correct bearing.
Note on V20: This is the Z coord calculated from the total station data.
Note on W20: This is the Z coord with the correct bearing.
Note on X20: E coord for points included in the cross section. Does not include shots to backsights or dams.
Note on Y20: E coord for points included in the cross section. Does not include shots to backsights or dams.
Note on Z20: E coord as projected onto a line of best fit through points included in cross section.
Note on AA20: E coord as projected onto a line of best fit through points included in cross section.
Note on AB20: Distance from cross section point to point on line of best fit.
Note on AC20: Distance of point on line of best fit from 'first point' on line of best fit.
Note on AD20: Elevation change from lowest point in cross section.
Note on AE20: Distance of point on line of best fit from 'first point' on line of best fit.
Note on AF20: Elevation change from lowest point in cross section.

## GoogleEarth
Name | E | N | D | Position | Icon | IconColor | Folder
GPS0 | 3486540.7972 | 1532801.6503 | G | 0503 3486540.79724409EUSft 1532801.65026247NUSft | 98 | Lime | CSS4
GPS1 | 3486572.3261 | 1532887.2507 | G | 0503 3486572.32611549EUSft 1532887.25065617NUSft | 98 | Lime | CSS4
GPS2 | 3486596.414 | 1532871.7881 | G | 0503 3486596.41404199EUSft 1532871.78805774NUSft | 98 | Lime | CSS4
1 | 3486572.9631 | 1532888.6078 | BS | 0503 3486572.96311203EUSft 1532888.60781393NUSft | 94 | Yellow | CSS4
2 | 3486594.7913 | 1532871.5766 | BS/ZERO | 0503 3486594.79129259EUSft 1532871.57656849NUSft | 94 | Yellow | CSS4
3 | 3486360.0014 | 1532941.8934 |  | 0503 3486360.00142433EUSft 1532941.89341996NUSft | 94 | Yellow | CSS4
4 | 3486359.6417 | 1532934.5972 |  | 0503 3486359.64170478EUSft 1532934.59723364NUSft | 94 | Yellow | CSS4
5 | 3486360.167 | 1532924.4558 |  | 0503 3486360.16697063EUSft 1532924.45579416NUSft | 94 | Yellow | CSS4
6 | 3486362.4389 | 1532915.6135 |  | 0503 3486362.43887488EUSft 1532915.61352112NUSft | 94 | Yellow | CSS4
7 | 3486363.5795 | 1532907.7579 |  | 0503 3486363.57946373EUSft 1532907.75787632NUSft | 94 | Yellow | CSS4
8 | 3486362.6997 | 1532899.4529 |  | 0503 3486362.69967217EUSft 1532899.45290606NUSft | 94 | Yellow | CSS4
9 | 3486361.8246 | 1532896.6043 |  | 0503 3486361.82455978EUSft 1532896.60428096NUSft | 94 | Yellow | CSS4
10 | 3486361.8037 | 1532896.4808 | WS | 0503 3486361.80371456EUSft 1532896.4808239NUSft | 94 | Yellow | CSS4
11 | 3486359.4543 | 1532882.6112 |  | 0503 3486359.45425253EUSft 1532882.611243NUSft | 94 | Yellow | CSS4
12 | 3486356.7252 | 1532872.1774 |  | 0503 3486356.72517256EUSft 1532872.17739558NUSft | 94 | Yellow | CSS4
13 | 3486354.148 | 1532862.7724 |  | 0503 3486354.14796415EUSft 1532862.77237841NUSft | 94 | Yellow | CSS4
14 | 3486340.1746 | 1532791.75 |  | 0503 3486340.17456957EUSft 1532791.74996383NUSft | 94 | Yellow | CSS4
15 | 3486343.1431 | 1532689.535 |  | 0503 3486343.14305479EUSft 1532689.53496869NUSft | 94 | Yellow | CSS4
16 | 3486342.6425 | 1532687.2206 | WS | 0503 3486342.64245343EUSft 1532687.22059324NUSft | 94 | Yellow | CSS4
17 | 3486342.649 | 1532685.2404 |  | 0503 3486342.64897197EUSft 1532685.24044418NUSft | 94 | Yellow | CSS4
18 | 3486346.4485 | 1532671.6468 |  | 0503 3486346.44850224EUSft 1532671.64678341NUSft | 94 | Yellow | CSS4
19 | 3486348.5376 | 1532665.0346 |  | 0503 3486348.53759658EUSft 1532665.03460952NUSft | 94 | Yellow | CSS4
20 | 3486339.8647 | 1532604.8435 |  | 0503 3486339.86474228EUSft 1532604.84354154NUSft | 94 | Yellow | CSS4
21 | 3486336.5876 | 1532507.7901 |  | 0503 3486336.58759434EUSft 1532507.79011926NUSft | 94 | Yellow | CSS4
22 | 3486348.3093 | 1532435.9953 |  | 0503 3486348.30930502EUSft 1532435.99534964NUSft | 94 | Yellow | CSS4
23 | 3486339.3726 | 1532414.6692 |  | 0503 3486339.37262347EUSft 1532414.66918339NUSft | 94 | Yellow | CSS4
24 | 3486565.843 | 1532624.917 | DAM LOW | 0503 3486565.84301668EUSft 1532624.91696894NUSft | 94 | Yellow | CSS4
25 | 3486587.598 | 1532705.0814 | DAM HIGH | 0503 3486587.59803526EUSft 1532705.08140476NUSft | 94 | Yellow | CSS4
26 | 3486680.2675 | 1532772.035 | START DS | 0503 3486680.26746816EUSft 1532772.03496806NUSft | 94 | Yellow | CSS4
27 | 3486679.1613 | 1532761.4107 |  | 0503 3486679.16127934EUSft 1532761.41067333NUSft | 94 | Yellow | CSS4
28 | 3486675.8783 | 1532739.7114 |  | 0503 3486675.87828008EUSft 1532739.71141973NUSft | 94 | Yellow | CSS4
29 | 3486672.5232 | 1532723.8429 |  | 0503 3486672.52321202EUSft 1532723.84294026NUSft | 94 | Yellow | CSS4
30 | 3486664.22 | 1532688.0893 |  | 0503 3486664.21995781EUSft 1532688.08929701NUSft | 94 | Yellow | CSS4
31 | 3486661.4456 | 1532678.3459 | WS? | 0503 3486661.44563754EUSft 1532678.3459459NUSft | 94 | Yellow | CSS4
32 | 1532628.1493 | 4119.5001 |  | 0503 1532628.14925171EUSft 4119.50008379293NUSft | 94 | Yellow | CSS4
33 | 1532575.834 | 4121.8545 | WS | 0503 1532575.83402191EUSft 4121.85445761615NUSft | 94 | Yellow | CSS4