## Calculations
CSS6 |  | 2011-10-07 | [9 empty] | Bearing Correction | [9 empty] | Elevation Correction |  |  |  | Proj Dist Along Cross Section
HI |  | 1.388
Input Unit |  | m | [9 empty] | GPS Pt | Easting | Northing | Z (Elev) | Bearing | [6 empty] | Z (Elev) | Z (Elev) |  | CS Slope | mA | -0.5492
Output Unit |  | ft | [9 empty] | 0 | 1061153.861 | 466523.866 | 1265.319 | [7 empty] | 1266.108 | 1263.599 |  | CS Y-Int | bA | 1049305.4603
[12 empty] | 1 | 1061175.904 | 466513.215 | 1266.108 | 115.7895 | [6 empty] | 1264.9666 | 1265.1147
Cross Section Start |  | 3 | [9 empty] | 2 | 1061137.496 | 466526.614 | 1263.599 | 279.5321 | [6 empty] | 1264.9706 | 1264.9706 |  | Perp Slope | mB | 1.8208
Cross Section End |  | 12
[14 empty] | BackSight1 |  | BackSight2 | [5 empty] | d Z A | -1.1414 | 1.5157
|  | Raw GPS Data (P,N,E,Z) | [11 empty] | Pt | BRG | Pt | BRG |  |  |  |  | d Z B | -1.1374 | 1.3716 |  | Avg Dist from Line |  | 0.12345
|  | 1,466523.866,1061153.861,1265.319, | [9 empty] | To GPS Pt |  | 1 | 115.7895 | 2 | 115.7895 | [8 empty] | Std Dev of Dist from Line |  | 0.092999
|  | 2,466513.215,1061175.904,1266.108, | [9 empty] | From TS Pt A |  | 1 | 0 | 2 | 159.5256 |  |  |  |  | AVG d Z | 0.15213 | = d Z
|  | 3,466526.614,1061137.496,1263.599, | [9 empty] | From TS Pt B |  | 14 | 359.9994 | 13 | 159.4972
[22 empty] | Min Z | 1262.6567
[12 empty] | d BRG A |  |  | 115.7895 |  | 316.2639
[12 empty] | d BRG B |  |  | 115.79 |  | 316.2922
[12 empty] | AVG d BRG (β1) |  | 216.0339
[19 empty] | Rotated Coordinates |  |  |  | Cross Section Coord |  | Coord on Line |  | Dist from | Dist from |  | Dist from
PT | HL | VL | SD | HR | Notes | VL(deg)(0=Up) | VL(rad) | HL(deg)(0=N) | HL(rad) | HD | VD | β2 | α+β2 | β1 | θ=α+β1+β2 | BRG(rad) | DeltaE | DeltaN | E | N | TS Z | Z | E (xB) | N (yB) | E | N | Line | "First Pt" | Z' | "First Pt" ft | Z' ft
1 | 0 | 3.5525 | 23.879 | 3.714 | ZERO/BS | 85.2592 | 1.4881 | 0 | 0 | 23.7973 | 1.9736 |  | 0 | 216.0339 | 216.0339 | 3.7705 | -13.9991 | -19.2441 | 1061139.8619 | 466504.6219 | 1264.9666 | 1265.1187
2 | 6.6469 | 3.4682 | 18.017 | 3.714 | BS | 83.2372 | 1.4528 | 159.5256 | 2.7842 | 17.8916 | 2.1217 |  | 159.5256 | 216.0339 | 375.5595 | 6.5547 | 4.7992 | 17.236 | 1061158.6602 | 466541.102 | 1265.1147 | 1265.2668
3 | 11.0939 | 2.8243 | 6.111 | 3.714 |  | 67.7825 | 1.183 | 266.2533 | 4.647 | 5.6573 | 2.3107 |  | 266.2533 | 216.0339 | 482.2872 | 8.4175 | 4.7826 | -3.0219 | 1061158.6436 | 466520.8441 | 1265.3037 | 1265.4558 | 1061158.6436 | 466520.8441 | 1061158.8083 | 466521.144 | 0.34219 | 0 | 2.7992 | 0 | 9.18 | 0 | 9.18 | 0,9.18
4 | 10.9758 | 3.2014 | 7.251 | 3.714 |  | 76.8347 | 1.341 | 263.4186 | 4.5975 | 7.0604 | 1.6515 |  | 263.4186 | 216.0339 | 479.4525 | 8.368 | 6.148 | -3.4716 | 1061160.009 | 466520.3944 | 1264.6445 | 1264.7966 | 1061160.009 | 466520.3944 | 1061160.047 | 466520.4637 | 0.079088 | 1.4133 | 2.14 | 4.64 | 7.02 | 4.64 | 7.02 | 4.64,7.02
5 | 10.9382 | 3.5175 | 8.052 | 3.714 |  | 84.4203 | 1.4734 | 262.5164 | 4.5818 | 8.0138 | 0.7829 |  | 262.5164 | 216.0339 | 478.5503 | 8.3523 | 7.0393 | -3.8301 | 1061160.9003 | 466520.0359 | 1263.7759 | 1263.928 | 1061160.9003 | 466520.0359 | 1061160.8831 | 466520.0045 | 0.035835 | 2.3671 | 1.2714 | 7.77 | 4.17 | 7.77 | 4.17 | 7.77,4.17
6 | 10.908 | 3.8059 | 8.882 | 3.714 |  | 91.3422 | 1.5942 | 261.7925 | 4.5691 | 8.8796 | -0.20805 |  | 261.7925 | 216.0339 | 477.8264 | 8.3396 | 7.8528 | -4.1449 | 1061161.7138 | 466519.7211 | 1262.7849 | 1262.9371 | 1061161.7138 | 466519.7211 | 1061161.6409 | 466519.5884 | 0.15142 | 3.2317 | 0.2804 | 10.6 | 0.92 | 10.6 | 0.92 | 10.6,0.92
7 | 10.9024 | 3.8753 | 9.309 | 3.714 |  | 93.0078 | 1.6233 | 261.6572 | 4.5668 | 9.2962 | -0.48846 |  | 261.6572 | 216.0339 | 477.6911 | 8.3373 | 8.2314 | -4.32 | 1061162.0924 | 466519.546 | 1262.5045 | 1262.6567 | 1061162.0924 | 466519.546 | 1061162.0057 | 466519.388 | 0.18026 | 3.6478 | 0 | 11.97 | 0 | 11.97 | 0 | 11.97,0
8 | 10.9387 | 3.7702 | 41.528 | 3.714 |  | 90.4856 | 1.5793 | 262.5292 | 4.582 | 41.5265 | -0.35193 |  | 262.5292 | 216.0339 | 478.5631 | 8.3525 | 36.4724 | -19.8549 | 1061190.3334 | 466504.0111 | 1262.6411 | 1262.7932 | 1061190.3334 | 466504.0111 | 1061190.2572 | 466503.8724 | 0.15825 | 35.8796 | 0.13653 | 117.72 | 0.45 | 117.72 | 0.45 | 117.72,0.45
9 | 10.9467 | 3.7606 | 71.323 | 3.714 |  | 90.2542 | 1.5752 | 262.7211 | 4.5853 | 71.3223 | -0.31639 |  | 262.7211 | 216.0339 | 478.755 | 8.3559 | 62.5272 | -34.3107 | 1061216.3882 | 466489.5553 | 1262.6766 | 1262.8287 | 1061216.3882 | 466489.5553 | 1061216.3738 | 466489.5292 | 0.029748 | 65.6756 | 0.17207 | 215.47 | 0.56 | 215.47 | 0.56 | 215.47,0.56
10 | 10.95 | 3.7548 | 71.588 | 3.714 | WS | 90.1158 | 1.5728 | 262.7994 | 4.5867 | 71.5879 | -0.14473 |  | 262.7994 | 216.0339 | 478.8333 | 8.3572 | 62.7128 | -34.5242 | 1061216.5738 | 466489.3418 | 1262.8483 | 1263.0004 | 1061216.5738 | 466489.3418 | 1061216.6066 | 466489.4014 | 0.06803 | 65.9412 | 0.34373 | 216.34 | 1.13 | 216.34 | 1.13 | 216.34,1.13
11 | 10.9499 | 3.7402 | 71.857 | 3.714 |  | 89.7642 | 1.5667 | 262.7978 | 4.5867 | 71.8564 | 0.29577 |  | 262.7978 | 216.0339 | 478.8317 | 8.3572 | 62.9491 | -34.6519 | 1061216.8101 | 466489.2141 | 1263.2888 | 1263.4409 | 1061216.8101 | 466489.2141 | 1061216.842 | 466489.2721 | 0.066211 | 66.2097 | 0.78422 | 217.22 | 2.57 | 217.22 | 2.57 | 217.22,2.57
12 | 12.1259 | 3.7715 | 38.577 | 3.714 | DAM | 90.5156 | 1.5798 | 291.0208 | 5.0793 | 38.5754 | -0.34712 |  | 291.0208 | 216.0339 | 507.0547 | 8.8498 | 20.9788 | -32.3721 | 1061174.8398 | 466491.4939 | 1262.6459 | 1262.798 | [7 empty] | #VALUE! | #VALUE!
13 | 6.6457 | 3.4691 | 18.021 | 3.714 | PT2 | 83.2583 | 1.4531 | 159.4972 | 2.7838 | 17.8964 | 2.1155 |  | 159.4972 | 216.0339 | 375.5311 | 6.5543 | 4.792 | 17.2429 | 1061158.653 | 466541.1089 | 1265.1085 | 1265.2607 | [7 empty] | #VALUE! | #VALUE!
14 | 15 | 3.5518 | 23.853 | 3.714 | PT1 | 85.2442 | 1.4878 | 359.9994 | 6.2832 | 23.7709 | 1.9776 |  | 359.9994 | 216.0339 | 576.0333 | 10.0537 | -13.9834 | -19.2229 | 1061139.8776 | 466504.6431 | 1264.9706 | 1265.1228 | [7 empty] | #VALUE! | #VALUE!
Note on A2: Height of Instrument
Note on B20: Horizontal angle taken from an arbitrary '0' point. Data taken from total station.
Note on C20: Vertical angle taken from horizontal. Values >90 indicate downward slope. Data taken from total station.
Note on D20: Slope distance. Direct distance from instrument to prism.
Note on E20: Height of Rod. Length of prism rod from bottom of foot to center of prism.
Note on M20: Correct for errors made during the survey (ie zero horiz. Angle at wrong point).
Note on N20: Horiz. angle corrected for known field errors.
Note on O20: Correct for difference between surveyed N (when Horiz. Angle is zeroed) and grid N.
Note on P20: Corrected bearing angle (from grid N).
Note on T20: This is the E coord with the correct bearing.
Note on U20: This is the N coord with the correct bearing.
Note on V20: This is the Z coord calculated from the total station data.
Note on W20: This is the Z coord with the correct bearing.
Note on X20: E coord for points included in the cross section. Does not include shots to backsights or dams.
Note on Y20: E coord for points included in the cross section. Does not include shots to backsights or dams.
Note on Z20: E coord as projected onto a line of best fit through points included in cross section.
Note on AA20: E coord as projected onto a line of best fit through points included in cross section.
Note on AB20: Distance from cross section point to point on line of best fit.
Note on AC20: Distance of point on line of best fit from 'first point' on line of best fit.
Note on AD20: Elevation change from lowest point in cross section.
Note on AE20: Distance of point on line of best fit from 'first point' on line of best fit.
Note on AF20: Elevation change from lowest point in cross section.

## GoogleEarth
Name | E | N | D | Position | Icon | IconColor | Folder
GPS0 | 3481475.9219 | 1530590.1115 | G | 0503 3481475.92191601EUSft 1530590.11154856NUSft | 98 | Lime | CSS6
GPS1 | 3481548.2415 | 1530555.1673 | G | 0503 3481548.24146982EUSft 1530555.16732283NUSft | 98 | Lime | CSS6
GPS2 | 3481422.231 | 1530599.1273 | G | 0503 3481422.23097113EUSft 1530599.12729659NUSft | 98 | Lime | CSS6
1 | 3481429.9931 | 1530526.9746 | ZERO/BS | 0503 3481429.99313014EUSft 1530526.97459714NUSft | 94 | Yellow | CSS6
2 | 3481491.6674 | 1530646.66 | BS | 0503 3481491.66739701EUSft 1530646.65997251NUSft | 94 | Yellow | CSS6
3 | 3481491.6127 | 1530580.1971 |  | 0503 3481491.61274372EUSft 1530580.19711045NUSft | 94 | Yellow | CSS6
4 | 3481496.0924 | 1530578.7217 |  | 0503 3481496.09238341EUSft 1530578.72170462NUSft | 94 | Yellow | CSS6
5 | 3481499.0169 | 1530577.5457 |  | 0503 3481499.01689008EUSft 1530577.54573993NUSft | 94 | Yellow | CSS6
6 | 3481501.6856 | 1530576.5127 |  | 0503 3481501.68564035EUSft 1530576.51270088NUSft | 94 | Yellow | CSS6
7 | 3481502.928 | 1530575.9384 |  | 0503 3481502.92796676EUSft 1530575.93839021NUSft | 94 | Yellow | CSS6
8 | 3481595.5819 | 1530524.9708 |  | 0503 3481595.5819314EUSft 1530524.97080814NUSft | 94 | Yellow | CSS6
9 | 3481681.0635 | 1530477.5436 |  | 0503 3481681.06353145EUSft 1530477.5436445NUSft | 94 | Yellow | CSS6
10 | 3481681.6727 | 1530476.8431 | WS | 0503 3481681.67267317EUSft 1530476.84311562NUSft | 94 | Yellow | CSS6
11 | 3481682.4478 | 1530476.4242 |  | 0503 3481682.44778459EUSft 1530476.42423499NUSft | 94 | Yellow | CSS6
12 | 3481544.7499 | 1530483.9037 | DAM | 0503 3481544.7499103EUSft 1530483.90373567NUSft | 94 | Yellow | CSS6
13 | 3481491.6436 | 1530646.6828 | PT2 | 0503 3481491.64360665EUSft 1530646.68277592NUSft | 94 | Yellow | CSS6
14 | 3481430.0447 | 1530527.0443 | PT1 | 0503 3481430.04474764EUSft 1530527.04426873NUSft | 94 | Yellow | CSS6