## Calculations
CSS7 |  | 2011-10-07 | [9 empty] | Bearing Correction | [9 empty] | Elevation Correction |  |  |  | Proj Dist Along Cross Section
HI |  | 1.414
Input Unit |  | m | [9 empty] | GPS Pt | Easting | Northing | Z (Elev) | Bearing | [6 empty] | Z (Elev) | Z (Elev) |  | CS Slope | mA | -1.3009
Output Unit |  | ft | [9 empty] | 0 | 1061195.569 | 466523.753 | 1263.703 | [7 empty] | 1263.08 | 1264.688 |  | CS Y-Int | bA | 1846991.6777
[12 empty] | 1 | 1061207.981 | 466508.135 | 1263.08 | 141.525 | [6 empty] | 1263.5571 | 1267.1995
Cross Section Start |  | 3 | [9 empty] | 2 | 1061175.841 | 466512.319 | 1264.688 | 239.9042 | [6 empty] | 1267.2722 | 1267.2722 |  | Perp Slope | mB | 0.76872
Cross Section End |  | 17
[14 empty] | BackSight1 |  | BackSight2 | [5 empty] | d Z A | 0.47713 | 2.5115
|  | Raw GPS Data (P,N,E,Z) | [11 empty] | Pt | BRG | Pt | BRG |  |  |  |  | d Z B | 4.1922 | 2.5842 |  | Avg Dist from Line |  | 0.49098
|  | 1,466523.753,1061195.569,1263.703, | [9 empty] | To GPS Pt |  | 1 | 141.525 | 2 | 141.525 | [8 empty] | Std Dev of Dist from Line |  | 0.28709
|  | 2,466508.135,1061207.981,1263.080, | [9 empty] | From TS Pt A |  | 1 | 0 | 2 | 97.8431 |  |  |  |  | AVG d Z | 2.4413 | = d Z
|  | 3,466512.319,1061175.841,1264.688, | [9 empty] | From TS Pt B |  | 18 | 0.00027778 | 19 | 97.9394
[22 empty] | Min Z | 1265.6685
[12 empty] | d BRG A |  |  | 141.525 |  | 43.6819
[12 empty] | d BRG B |  |  | 141.5247 |  | 43.5855
[12 empty] | AVG d BRG (β1) |  | 92.5793
[19 empty] | Rotated Coordinates |  |  |  | Cross Section Coord |  | Coord on Line |  | Dist from | Dist from |  | Dist from
PT | HL | VL | SD | HR | Notes | VL(deg)(0=Up) | VL(rad) | HL(deg)(0=N) | HL(rad) | HD | VD | β2 | α+β2 | β1 | θ=α+β1+β2 | BRG(rad) | DeltaE | DeltaN | E | N | TS Z | Z | E (xB) | N (yB) | E | N | Line | "First Pt" | Z' | "First Pt" ft | Z' ft
1 | 0 | 3.5073 | 21.227 | 3.714 | ZERO/BS | 84.1756 | 1.4691 | 0 | 0 | 21.1174 | 2.1541 |  | 0 | 92.5793 | 92.5793 | 1.6158 | 21.096 | -0.95033 | 1061216.665 | 466522.8027 | 1263.5571 | 1265.9984
2 | 4.0768 | 3.5377 | 23.443 |  | BS | 84.9036 | 1.4818 | 97.8431 | 1.7077 | 23.3503 | 2.0825 |  | 97.8431 | 92.5793 | 190.4224 | 3.3235 | -4.2241 | -22.9651 | 1061191.3449 | 466500.7879 | 1267.1995 | 1269.6407
3 | 9.6217 | 3.0097 | 5.329 |  |  | 72.2328 | 1.2607 | 230.9214 | 4.0303 | 5.0748 | 1.6261 |  | 230.9214 | 92.5793 | 323.5007 | 5.6462 | -3.0186 | 4.0795 | 1061192.5504 | 466527.8325 | 1266.7431 | 1269.1844 | 1061192.5504 | 466527.8325 | 1061192.9509 | 466528.1403 | 0.50515 | 0 | 3.5159 | 0 | 11.54 | 0 | 11.54 | 0,11.54
4 | 9.6915 | 3.6425 | 6.478 |  |  | 87.4208 | 1.5258 | 232.595 | 4.0595 | 6.4714 | 0.29151 |  | 232.595 | 92.5793 | 325.1743 | 5.6754 | -3.6957 | 5.3124 | 1061191.8733 | 466529.0654 | 1265.4085 | 1267.8498 | 1061191.8733 | 466529.0654 | 1061192.1037 | 466529.2425 | 0.29062 | 1.3901 | 2.1813 | 4.56 | 7.16 | 4.56 | 7.16 | 4.56,7.16
5 | 9.744 | 4.0502 | 6.892 |  |  | 97.2058 | 1.6966 | 233.855 | 4.0815 | 6.8376 | -0.86449 |  | 233.855 | 92.5793 | 326.4343 | 5.6974 | -3.7804 | 5.6974 | 1061191.7886 | 466529.4504 | 1264.2525 | 1266.6938 | 1061191.7886 | 466529.4504 | 1061191.8862 | 466529.5254 | 0.12311 | 1.7471 | 1.0253 | 5.73 | 3.36 | 5.73 | 3.36 | 5.73,3.36
6 | 9.7056 | 4.22 | 8.176 |  |  | 101.2803 | 1.7677 | 232.935 | 4.0655 | 8.0181 | -1.5993 |  | 232.935 | 92.5793 | 325.5143 | 5.6813 | -4.5398 | 6.609 | 1061191.0292 | 466530.362 | 1263.5177 | 1265.959 | 1061191.0292 | 466530.362 | 1061191.1636 | 466530.4654 | 0.16958 | 2.9326 | 0.29049 | 9.62 | 0.95 | 9.62 | 0.95 | 9.62,0.95
7 | 9.6075 | 4.264 | 8.845 |  |  | 102.3367 | 1.7861 | 230.5806 | 4.0244 | 8.6408 | -1.8898 |  | 230.5806 | 92.5793 | 323.1599 | 5.6402 | -5.1809 | 6.9153 | 1061190.3881 | 466530.6683 | 1263.2272 | 1265.6685 | 1061190.3881 | 466530.6683 | 1061190.7775 | 466530.9676 | 0.49114 | 3.5661 | 0 | 11.7 | 0 | 11.7 | 0 | 11.7,0
8 | 9.6317 | 3.8945 | 25.646 |  |  | 93.4669 | 1.6313 | 231.1603 | 4.0345 | 25.5991 | -1.5509 |  | 231.1603 | 92.5793 | 323.7396 | 5.6503 | -15.1407 | 20.6415 | 1061180.4283 | 466544.3945 | 1263.5661 | 1266.0074 | 1061180.4283 | 466544.3945 | 1061180.4457 | 466544.4079 | 0.021993 | 20.5186 | 0.3389 | 67.32 | 1.11 | 67.32 | 1.11 | 67.32,1.11
9 | 9.6407 | 3.8609 | 31.395 |  |  | 92.6625 | 1.6173 | 231.3761 | 4.0383 | 31.3611 | -1.4584 |  | 231.3761 | 92.5793 | 323.9554 | 5.6541 | -18.4533 | 25.3573 | 1061177.1157 | 466549.1103 | 1263.6586 | 1266.0999 | 1061177.1157 | 466549.1103 | 1061176.9366 | 466548.9727 | 0.22581 | 26.2763 | 0.4314 | 86.21 | 1.42 | 86.21 | 1.42 | 86.21,1.42
10 | 9.6627 | 3.8033 | 35.858 |  |  | 91.2783 | 1.5931 | 231.9044 | 4.0475 | 35.8491 | -0.79997 |  | 231.9044 | 92.5793 | 324.4837 | 5.6633 | -20.8259 | 29.1794 | 1061174.7431 | 466552.9324 | 1264.317 | 1266.7583 | 1061174.7431 | 466552.9324 | 1061174.2086 | 466552.5215 | 0.67415 | 30.7525 | 1.0898 | 100.89 | 3.58 | 100.89 | 3.58 | 100.89,3.58
11 | 9.6437 | 3.8136 | 38.278 |  |  | 91.5264 | 1.5974 | 231.4489 | 4.0395 | 38.2644 | -1.0196 |  | 231.4489 | 92.5793 | 324.0282 | 5.6554 | -22.476 | 30.9676 | 1061173.093 | 466554.7206 | 1264.0974 | 1266.5386 | 1061173.093 | 466554.7206 | 1061172.7316 | 466554.4428 | 0.45579 | 33.1759 | 0.87016 | 108.84 | 2.85 | 108.84 | 2.85 | 108.84,2.85
12 | 9.662 | 3.8395 | 40.112 |  |  | 92.1481 | 1.6083 | 231.8883 | 4.0472 | 40.0838 | -1.5035 |  | 231.8883 | 92.5793 | 324.4676 | 5.663 | -23.2952 | 32.6197 | 1061172.2738 | 466556.3727 | 1263.6135 | 1266.0548 | 1061172.2738 | 466556.3727 | 1061171.6291 | 466555.8771 | 0.81319 | 34.985 | 0.38631 | 114.78 | 1.27 | 114.78 | 1.27 | 114.78,1.27
13 | 9.6484 | 3.8207 | 46.619 |  |  | 91.6961 | 1.6004 | 231.5619 | 4.0415 | 46.5986 | -1.3798 |  | 231.5619 | 92.5793 | 324.1412 | 5.6573 | -27.2969 | 37.7664 | 1061168.2721 | 466561.5194 | 1263.7372 | 1266.1784 | 1061168.2721 | 466561.5194 | 1061167.6558 | 466561.0457 | 0.77728 | 41.5043 | 0.50994 | 136.17 | 1.67 | 136.17 | 1.67 | 136.17,1.67
14 | 9.6268 | 3.8014 | 53.256 |  |  | 91.2344 | 1.5923 | 231.0422 | 4.0324 | 53.2436 | -1.1473 |  | 231.0422 | 92.5793 | 323.6215 | 5.6483 | -31.5797 | 42.8673 | 1061163.9893 | 466566.6203 | 1263.9697 | 1266.411 | 1061163.9893 | 466566.6203 | 1061163.6003 | 466566.3213 | 0.49061 | 48.1585 | 0.74247 | 158 | 2.44 | 158 | 2.44 | 158,2.44
15 | 9.5662 | 3.7789 | 64.721 |  |  | 90.6939 | 1.5829 | 229.5889 | 4.0071 | 64.7163 | -0.78379 |  | 229.5889 | 92.5793 | 322.1682 | 5.6229 | -39.6934 | 51.1138 | 1061155.8756 | 466574.8668 | 1264.3332 | 1266.7745 | 1061155.8756 | 466574.8668 | 1061156.602 | 466575.4252 | 0.91623 | 59.6415 | 1.106 | 195.67 | 3.63 | 195.67 | 3.63 | 195.67,3.63
16 | 9.5674 | 3.7589 | 72.83 |  |  | 90.2144 | 1.5745 | 229.6181 | 4.0076 | 72.8295 | -0.27258 |  | 229.6181 | 92.5793 | 322.1974 | 5.6234 | -44.6404 | 57.5445 | 1061150.9286 | 466581.2975 | 1264.8444 | 1267.2857 | 1061150.9286 | 466581.2975 | 1061151.6573 | 466581.8576 | 0.91902 | 67.7548 | 1.6172 | 222.29 | 5.31 | 222.29 | 5.31 | 222.29,5.31
17 | 8.8429 | 3.7521 | 64.837 |  | DAM | 90.0503 | 1.5717 | 212.2289 | 3.7041 | 64.837 | -0.056895 |  | 212.2289 | 92.5793 | 304.8082 | 5.3199 | -53.2355 | 37.0109 | 1061142.3335 | 466560.7639 | 1265.0601 | 1267.5014 | [7 empty] | #VALUE! | #VALUE!
18 | 1.1574e-05 | 3.5074 | 21.246 |  | PT1 | 84.1778 | 1.4692 | 0.00027778 | 4.8481e-06 | 21.1364 | 2.1552 |  | 0.00027778 | 92.5793 | 92.5796 | 1.6158 | 21.115 | -0.95128 | 1061216.684 | 466522.8017 | 1267.2722 | 1269.7135 | [7 empty] | #VALUE! | #VALUE!
19 | 4.0808 | 3.5365 | 23.387 |  | PT2 | 84.8769 | 1.4814 | 97.9394 | 1.7094 | 23.2936 | 2.0883 |  | 97.9394 | 92.5793 | 190.5187 | 3.3252 | -4.2524 | -22.9021 | 1061191.3166 | 466500.8509 | 1267.2053 | 1269.6466 | [7 empty] | #VALUE! | #VALUE!
Note on A2: Height of Instrument
Note on B20: Horizontal angle taken from an arbitrary '0' point. Data taken from total station.
Note on C20: Vertical angle taken from horizontal. Values >90 indicate downward slope. Data taken from total station.
Note on D20: Slope distance. Direct distance from instrument to prism.
Note on E20: Height of Rod. Length of prism rod from bottom of foot to center of prism.
Note on M20: Correct for errors made during the survey (ie zero horiz. Angle at wrong point).
Note on N20: Horiz. angle corrected for known field errors.
Note on O20: Correct for difference between surveyed N (when Horiz. Angle is zeroed) and grid N.
Note on P20: Corrected bearing angle (from grid N).
Note on T20: This is the E coord with the correct bearing.
Note on U20: This is the N coord with the correct bearing.
Note on V20: This is the Z coord calculated from the total station data.
Note on W20: This is the Z coord with the correct bearing.
Note on X20: E coord for points included in the cross section. Does not include shots to backsights or dams.
Note on Y20: E coord for points included in the cross section. Does not include shots to backsights or dams.
Note on Z20: E coord as projected onto a line of best fit through points included in cross section.
Note on AA20: E coord as projected onto a line of best fit through points included in cross section.
Note on AB20: Distance from cross section point to point on line of best fit.
Note on AC20: Distance of point on line of best fit from 'first point' on line of best fit.
Note on AD20: Elevation change from lowest point in cross section.
Note on AE20: Distance of point on line of best fit from 'first point' on line of best fit.
Note on AF20: Elevation change from lowest point in cross section.

## GoogleEarth
Name | E | N | D | Position | Icon | IconColor | Folder
GPS0 | 3481612.7592 | 1530589.7408 | G | 0503 3481612.75918635EUSft 1530589.74081365NUSft | 98 | Lime | CSS7
GPS1 | 3481653.481 | 1530538.5007 | G | 0503 3481653.48097113EUSft 1530538.50065617NUSft | 98 | Lime | CSS7
GPS2 | 3481548.0348 | 1530552.2277 | G | 0503 3481548.0347769EUSft 1530552.22769029NUSft | 98 | Lime | CSS7
1 | 3481681.9719 | 1530586.6229 | ZERO/BS | 0503 3481681.97185557EUSft 1530586.62294644NUSft | 94 | Yellow | CSS7
2 | 3481598.9005 | 1530514.3961 | BS | 0503 3481598.90046183EUSft 1530514.39611403NUSft | 94 | Yellow | CSS7
3 | 3481602.8557 | 1530603.1249 |  | 0503 3481602.85572514EUSft 1530603.12490779NUSft | 94 | Yellow | CSS7
4 | 3481600.6341 | 1530607.1698 |  | 0503 3481600.63411757EUSft 1530607.16981153NUSft | 94 | Yellow | CSS7
5 | 3481600.3562 | 1530608.4331 |  | 0503 3481600.35616175EUSft 1530608.4331309NUSft | 94 | Yellow | CSS7
6 | 3481597.8647 | 1530611.424 |  | 0503 3481597.86473651EUSft 1530611.42396067NUSft | 94 | Yellow | CSS7
7 | 3481595.7616 | 1530612.4288 |  | 0503 3481595.76159297EUSft 1530612.42880356NUSft | 94 | Yellow | CSS7
8 | 3481563.0849 | 1530657.4622 |  | 0503 3481563.08487505EUSft 1530657.46217898NUSft | 94 | Yellow | CSS7
9 | 3481552.2167 | 1530672.9341 |  | 0503 3481552.21673751EUSft 1530672.93410601NUSft | 94 | Yellow | CSS7
10 | 3481544.4326 | 1530685.4737 |  | 0503 3481544.43259276EUSft 1530685.47368687NUSft | 94 | Yellow | CSS7
11 | 3481539.0189 | 1530691.3406 |  | 0503 3481539.01893168EUSft 1530691.3406302NUSft | 94 | Yellow | CSS7
12 | 3481536.3313 | 1530696.7608 |  | 0503 3481536.33129188EUSft 1530696.76082213NUSft | 94 | Yellow | CSS7
13 | 3481523.2023 | 1530713.6465 |  | 0503 3481523.20229708EUSft 1530713.64646823NUSft | 94 | Yellow | CSS7
14 | 3481509.1513 | 1530730.3817 |  | 0503 3481509.15129734EUSft 1530730.38168835NUSft | 94 | Yellow | CSS7
15 | 3481482.5314 | 1530757.4371 |  | 0503 3481482.53137389EUSft 1530757.43713618NUSft | 94 | Yellow | CSS7
16 | 3481466.3013 | 1530778.5352 |  | 0503 3481466.30128495EUSft 1530778.53517999NUSft | 94 | Yellow | CSS7
17 | 3481438.1019 | 1530711.1678 | DAM | 0503 3481438.10188855EUSft 1530711.16780289NUSft | 94 | Yellow | CSS7
18 | 3481682.0341 | 1530586.6198 | PT1 | 0503 3481682.03406578EUSft 1530586.61980749NUSft | 94 | Yellow | CSS7
19 | 3481598.8077 | 1530514.6026 | PT2 | 0503 3481598.80771757EUSft 1530514.60258775NUSft | 94 | Yellow | CSS7