## Calculations
CSS9 |  | 2011-10-08 | [9 empty] | Bearing Correction | [9 empty] | Elevation Correction |  |  |  | Proj Dist Along Cross Section
HI |  | 1.331
Input Unit |  | m | [9 empty] | GPS Pt | Easting | Northing | Z (Elev) | Bearing | [6 empty] | Z (Elev) | Z (Elev) |  | CS Slope | mA | 0.34049
Output Unit |  | ft | [9 empty] | 0 | 467197.627 | 1062695.188 | 0 | [7 empty] | 0 | 0 |  | CS Y-Int | bA | 903619.3224
[12 empty] | 1 | 467221.075 | 1062708.795 | 0 | 59.8732 | [6 empty] | 0.952 | 0.839
Cross Section Start |  | 19 | [9 empty] | 2 | 467216.072 | 1062714.499 | 0 | 43.6861 | [6 empty] | 0.944 | 0.944 |  | Perp Slope | mB | -2.9369
Cross Section End |  | 29
[14 empty] | BackSight1 |  | BackSight2 | [5 empty] | d Z A | 0.952 | 0.839
|  | Raw GPS Data (P,N,E,Z) | [11 empty] | Pt | BRG | Pt | BRG |  |  |  |  | d Z B | 0.944 | 0.944 |  | Avg Dist from Line |  | 10.5634
|  | 1,1062695.188,467197.627,0, | [9 empty] | To GPS Pt |  | 1 | 59.8732 | 2 | 59.8732 | [8 empty] | Std Dev of Dist from Line |  | 4.3407
|  | 2,1062708.795,467221.075,0, | [9 empty] | From TS Pt A |  | 1 | 0 | 2 | 32.6217 |  |  |  |  | AVG d Z | 0.91975 | = d Z
|  | 3,1062714.499,467216.072,0, | [9 empty] | From TS Pt B |  | 30 | 0.044722 | 31 | 32.6906
[22 empty] | Min Z | -0.50325
[12 empty] | d BRG A |  |  | 59.8732 |  | 27.2515
[12 empty] | d BRG B |  |  | 59.8285 |  | 27.1826
[12 empty] | AVG d BRG (β1) |  | 43.5339
[19 empty] | Rotated Coordinates |  |  |  | Cross Section Coord |  | Coord on Line |  | Dist from | Dist from |  | Dist from
PT | HL | VL | SD | HR | Notes | VL(deg)(0=Up) | VL(rad) | HL(deg)(0=N) | HL(rad) | HD | VD | β2 | α+β2 | β1 | θ=α+β1+β2 | BRG(rad) | DeltaE | DeltaN | E | N | TS Z | Z | E (xB) | N (yB) | E | N | Line | "First Pt" | Z' | "First Pt" ft | Z' ft
1 | 0 |  |  | 2.609 | BS |  |  | 0 | 0 | 21.769 | 2.23 |  | 0 | 43.5339 | 43.5339 | 0.75981 | 14.9941 | 15.7818 | 467212.6211 | 1062710.9698 | 0.952 | 1.8718
2 | 1.3592 |  |  | 2.609 | BS |  |  | 32.6217 | 0.56936 | 23.211 | 2.117 |  | 32.6217 | 43.5339 | 76.1556 | 1.3292 | 22.5367 | 5.5541 | 467220.1637 | 1062700.7421 | 0.839 | 1.7588
3 | 3.063 |  |  | 2.609 |  |  |  | 73.5117 | 1.283 | 5.372 | 1.118 |  | 73.5117 | 43.5339 | 117.0456 | 2.0428 | 4.7845 | -2.4426 | 467202.4115 | 1062692.7454 | -0.16 | 0.75975 |  |  | #N/A | #N/A |  |  |  | #VALUE! | #VALUE! | 0 | 2.64 | 0,2.64
4 | 3.1742 |  |  | 2.609 |  |  |  | 76.1814 | 1.3296 | 5.365 | 0.064 |  | 76.1814 | 43.5339 | 119.7153 | 2.0894 | 4.6595 | -2.6594 | 467202.2865 | 1062692.5286 | -1.214 | -0.29425 |  |  | #N/A | #N/A |  |  |  | #VALUE! | #VALUE! | 2.07 | 0.78 | 2.07,0.78
5 | 3.2932 |  |  | 2.609 | WS |  |  | 79.0375 | 1.3795 | 5.443 | 0.517 |  | 79.0375 | 43.5339 | 122.5714 | 2.1393 | 4.5869 | -2.9302 | 467202.2139 | 1062692.2578 | -0.761 | 0.15875 |  |  | #N/A | #N/A |  |  |  | #VALUE! | #VALUE! | 9.62 | 0.48 | 9.62,0.48
6 | 3.4218 |  |  | 2.609 |  |  |  | 82.1231 | 1.4333 | 5.527 | 0.353 |  | 82.1231 | 43.5339 | 125.657 | 2.1931 | 4.4908 | -3.2219 | 467202.1178 | 1062691.9661 | -0.925 | -0.00525 |  |  | #N/A | #N/A |  |  |  | #VALUE! | #VALUE! | 11.87 | 0 | 11.87,0
7 | 5.7171 |  |  | 2.609 | SAND BAR |  |  | 137.2103 | 2.3948 | 18.916 | 0.481 |  | 137.2103 | 43.5339 | 180.7442 | 3.1546 | -0.24569 | -18.9144 | 467197.3813 | 1062676.2736 | -0.797 | 0.12275 |  |  | #N/A | #N/A |  |  |  | #VALUE! | #VALUE! | 27.7 | 0.42 | 27.7,0.42
8 | 5.7711 |  |  | 2.609 |  |  |  | 138.5072 | 2.4174 | 28.897 | 0.648 |  | 138.5072 | 43.5339 | 182.0412 | 3.1772 | -1.0292 | -28.8787 | 467196.5978 | 1062666.3093 | -0.63 | 0.28975 |  |  | #N/A | #N/A |  |  |  | #VALUE! | #VALUE! | 87.32 | 1.41 | 87.32,1.41
9 | 5.7792 |  |  | 2.609 | SAND BAR |  |  | 138.7008 | 2.4208 | 43.211 | 0.459 |  | 138.7008 | 43.5339 | 182.2348 | 3.1806 | -1.685 | -43.1781 | 467195.942 | 1062652.0099 | -0.819 | 0.10075 |  |  | #N/A | #N/A |  |  |  | #VALUE! | #VALUE! | 215.57 | 0.53 | 215.57,0.53
10 | 5.8649 |  |  | 2.609 | MID |  |  | 140.7583 | 2.4567 | 59.443 | 0.313 |  | 140.7583 | 43.5339 | 184.2923 | 3.2165 | -4.449 | -59.2763 | 467193.178 | 1062635.9117 | -0.965 | -0.04525 |  |  | #N/A | #N/A |  |  |  | #VALUE! | #VALUE! | 320.23 | 0.38 | 320.23,0.38
11 | 5.8835 |  |  | 2.609 | SAND BAR |  |  | 141.2039 | 2.4645 | 72.111 | 0.495 |  | 141.2039 | 43.5339 | 184.7378 | 3.2243 | -5.9561 | -71.8646 | 467191.6709 | 1062623.3234 | -0.783 | 0.13675 |  |  | #N/A | #N/A |  |  |  | #VALUE! | #VALUE! | 321.65 | 2.49 | 321.65,2.49
12 | 5.8699 |  |  | 2.609 |  |  |  | 140.8767 | 2.4588 | 75.504 | 0.555 |  | 140.8767 | 43.5339 | 184.4106 | 3.2186 | -5.8065 | -75.2804 | 467191.8205 | 1062619.9076 | -0.723 | 0.19675 |  |  | #N/A | #N/A |  |  |  | #VALUE! | #VALUE! | 332.36 | 5.31 | 332.36,5.31
13 | 5.8729 |  |  | 2.609 | SAND BAR |  |  | 140.9506 | 2.4601 | 78.565 | 0.448 |  | 140.9506 | 43.5339 | 184.4845 | 3.2199 | -6.1429 | -78.3245 | 467191.4841 | 1062616.8635 | -0.83 | 0.08975 |  |  | #N/A | #N/A |  |  |  | #VALUE! | #VALUE! | 393.99 | 3.8 | 393.99,3.8
14 | 6.5531 |  |  | 2.609 | D |  |  | 157.2747 | 2.745 | 101.419 | 0.121 |  | 157.2747 | 43.5339 | 200.8087 | 3.5048 | -36.0289 | -94.8036 | 467161.5981 | 1062600.3844 | -1.157 | -0.23725 |  |  | #N/A | #N/A |  |  |  | #VALUE! | #VALUE!
15 | 5.7215 |  |  | 2.609 |  |  |  | 137.3161 | 2.3966 | 102.625 | 0.495 |  | 137.3161 | 43.5339 | 180.8501 | 3.1564 | -1.5225 | -102.6137 | 467196.1045 | 1062592.5743 | -0.783 | 0.13675 |  |  | #N/A | #N/A |  |  |  | #VALUE! | #VALUE!
16 | 5.5065 |  |  | 2.609 | D |  |  | 132.1561 | 2.3066 | 102.801 | 1.339 |  | 132.1561 | 43.5339 | 175.6901 | 3.0664 | 7.7257 | -102.5103 | 467205.3527 | 1062592.6777 | 0.061 | 0.98075 |  |  | #N/A | #N/A |  |  |  | #VALUE! | #VALUE!
17 | 5.7238 |  |  | 2.609 |  |  |  | 137.3722 | 2.3976 | 102.862 | 2.258 |  | 137.3722 | 43.5339 | 180.9062 | 3.1574 | -1.6267 | -102.8491 | 467196.0003 | 1062592.3389 | 0.98 | 1.8998 |  |  | #N/A | #N/A |  |  |  | #VALUE! | #VALUE!
18 | 7.9149 |  |  | 2.609 | DAM |  |  | 189.9569 | 3.3154 | 14.026 | 0.727 |  | 189.9569 | 43.5339 | 233.4909 | 4.0752 | -11.2736 | -8.3448 | 467186.3534 | 1062686.8432 | -0.551 | 0.36875 |  |  | #N/A | #N/A |  |  |  | #VALUE! | #VALUE!
19 | 10.49 |  |  | 2.609 | START DS |  |  | 251.7597 | 4.394 | 16.077 | 0.661 |  | 251.7597 | 43.5339 | 295.2937 | 5.1538 | -14.5357 | 6.869 | 467183.0913 | 1062702.057 | -0.617 | 0.30275 | 467183.0913 | 1062702.057 | 467186.5681 | 1062691.846 | 10.7867 | 0 | 0.806 | 0 | 2.64
20 | 10.371 |  |  | 2.609 |  |  |  | 248.9033 | 4.3442 | 16.195 | 0.092 |  | 248.9033 | 43.5339 | 292.4373 | 5.104 | -14.969 | 6.1812 | 467182.658 | 1062701.3692 | -1.186 | -0.26625 | 467182.658 | 1062701.3692 | 467185.9699 | 1062691.6423 | 10.2752 | 0.63189 | 0.237 | 2.07 | 0.78
21 | 9.9907 |  |  | 2.609 | WS |  |  | 239.7758 | 4.1849 | 17.094 | 0 |  | 239.7758 | 43.5339 | 283.3098 | 4.9447 | -16.6348 | 3.9353 | 467180.9922 | 1062699.1233 | -1.278 | -0.35825 | 467180.9922 | 1062699.1233 | 467183.7919 | 1062690.9007 | 8.6862 | 2.9327 | 0.145 | 9.62 | 0.48
22 | 9.904 |  |  | 2.609 |  |  |  | 237.6956 | 4.1486 | 17.514 | -0.145 |  | 237.6956 | 43.5339 | 281.2295 | 4.9084 | -17.1787 | 3.4107 | 467180.4483 | 1062698.5987 | -1.423 | -0.50325 | 467180.4483 | 1062698.5987 | 467183.1444 | 1062690.6803 | 8.3648 | 3.6166 | 0 | 11.87 | 0
23 | 9.8593 |  |  | 2.609 | WS |  |  | 236.6222 | 4.1298 | 22.845 | -0.017 |  | 236.6222 | 43.5339 | 280.1562 | 4.8896 | -22.487 | 4.0283 | 467175.14 | 1062699.2163 | -1.295 | -0.37525 | 467175.14 | 1062699.2163 | 467178.576 | 1062689.1248 | 10.6605 | 8.4426 | 0.128 | 27.7 | 0.42
24 | 8.8842 |  |  | 2.609 | SAND BAR |  |  | 213.2203 | 3.7214 | 38.34 | 0.285 |  | 213.2203 | 43.5339 | 256.7542 | 4.4812 | -37.32 | -8.7848 | 467160.307 | 1062686.4032 | -0.993 | -0.07325 | 467160.307 | 1062686.4032 | 467161.3746 | 1062683.2678 | 3.3121 | 26.6139 | 0.43 | 87.32 | 1.41
25 | 8.8504 |  |  | 2.609 | WS |  |  | 212.4092 | 3.7072 | 77.516 | 0.018 |  | 212.4092 | 43.5339 | 255.9431 | 4.467 | -75.1948 | -18.8275 | 467122.4322 | 1062676.3605 | -1.26 | -0.34025 | 467122.4322 | 1062676.3605 | 467124.3704 | 1062670.6683 | 6.0132 | 65.7043 | 0.163 | 215.57 | 0.53
26 | 8.4128 |  |  | 2.609 | WS |  |  | 201.9061 | 3.5239 | 109.705 | -0.029 |  | 201.9061 | 43.5339 | 245.4401 | 4.2837 | -99.7796 | -45.5983 | 467097.8474 | 1062649.5897 | -1.307 | -0.38725 | 467097.8474 | 1062649.5897 | 467094.1714 | 1062660.3858 | 11.4048 | 97.6058 | 0.116 | 320.23 | 0.38
27 | 8.4105 |  |  | 2.609 |  |  |  | 201.8531 | 3.523 | 110.15 | 0.614 |  | 201.8531 | 43.5339 | 245.387 | 4.2828 | -100.1419 | -45.8761 | 467097.4851 | 1062649.3119 | -0.664 | 0.25575 | 467097.4851 | 1062649.3119 | 467093.762 | 1062660.2464 | 11.5509 | 98.0383 | 0.759 | 321.65 | 2.49
28 | 1.6035 |  |  | 2.609 |  |  |  | 38.4833 | 0.67166 | 110.508 | 1.012 |  | 38.4833 | 43.5339 | 82.0173 | 1.4315 | 109.4372 | 15.3467 | 467307.0642 | 1062710.5347 | -0.266 | 0.65375 | 467307.0642 | 1062710.5347 | 467300.2482 | 1062730.553 | 21.1468 | 120.0891 | 1.157 | 393.99 | 3.8
29 | 8.3664 |  |  | 2.609 |  |  |  | 200.7933 | 3.5045 | 113.665 | 1.475 |  | 200.7933 | 43.5339 | 244.3273 | 4.2643 | -102.4444 | -49.2431 | 467095.1826 | 1062645.9449 | 0.197 | 1.1168 | 467095.1826 | 1062645.9449 | 467090.6714 | 1062659.1941 | 13.9962 | 101.3031 | 1.62 | 332.36 | 5.31
30 | 0.0018634 |  |  | 2.609 | PT1 |  |  | 0.044722 | 0.00078055 | 21.793 | 2.222 |  | 0.044722 | 43.5339 | 43.5787 | 0.76059 | 15.023 | 15.7875 | 467212.65 | 1062710.9755 | 0.944 | 1.8638 |  |  | #N/A | #N/A |  |  |  | #VALUE! | #VALUE!
31 | 1.3621 |  |  | 2.609 | PT2 |  |  | 32.6906 | 0.57056 | 23.21 | 2.111 |  | 32.6906 | 43.5339 | 76.2245 | 1.3304 | 22.5424 | 5.5267 | 467220.1694 | 1062700.7147 | 0.833 | 1.7528 |  |  | #N/A | #N/A |  |  |  | #VALUE! | #VALUE!
Note on A2: Height of Instrument
Note on B20: Horizontal angle taken from an arbitrary '0' point. Data taken from total station.
Note on C20: Vertical angle taken from horizontal. Values >90 indicate downward slope. Data taken from total station.
Note on D20: Slope distance. Direct distance from instrument to prism.
Note on E20: Height of Rod. Length of prism rod from bottom of foot to center of prism.
Note on M20: Correct for errors made during the survey (ie zero horiz. Angle at wrong point).
Note on N20: Horiz. angle corrected for known field errors.
Note on O20: Correct for difference between surveyed N (when Horiz. Angle is zeroed) and grid N.
Note on P20: Corrected bearing angle (from grid N).
Note on T20: This is the E coord with the correct bearing.
Note on U20: This is the N coord with the correct bearing.
Note on V20: This is the Z coord calculated from the total station data.
Note on W20: This is the Z coord with the correct bearing.
Note on X20: E coord for points included in the cross section. Does not include shots to backsights or dams.
Note on Y20: E coord for points included in the cross section. Does not include shots to backsights or dams.
Note on Z20: E coord as projected onto a line of best fit through points included in cross section.
Note on AA20: E coord as projected onto a line of best fit through points included in cross section.
Note on AB20: Distance from cross section point to point on line of best fit.
Note on AC20: Distance of point on line of best fit from 'first point' on line of best fit.
Note on AD20: Elevation change from lowest point in cross section.
Note on AE20: Distance of point on line of best fit from 'first point' on line of best fit.
Note on AF20: Elevation change from lowest point in cross section.

## GoogleEarth
Name | E | N | D | Position | Icon | IconColor | Folder
GPS0 | 1532800.6135 | 3486532.769 | G | 0503 1532800.61351706EUSft 3486532.76902887NUSft | 98 | Lime | CSS9
GPS1 | 1532877.5427 | 3486577.4114 | G | 0503 1532877.54265092EUSft 3486577.41141732NUSft | 98 | Lime | CSS9
GPS2 | 1532861.1286 | 3486596.1253 | G | 0503 1532861.12860892EUSft 3486596.12532808NUSft | 98 | Lime | CSS9
1 | 1532849.8069 | 3486584.5466 | BS | 0503 1532849.80689699EUSft 3486584.54657227NUSft | 94 | Yellow | CSS9
2 | 1532874.5528 | 3486550.991 | BS | 0503 1532874.55282571EUSft 3486550.99102058NUSft | 94 | Yellow | CSS9
3 | 1532816.3108 | 3486524.7551 |  | 0503 1532816.3108406EUSft 3486524.75509763NUSft | 94 | Yellow | CSS9
4 | 1532815.9006 | 3486524.044 |  | 0503 1532815.90057976EUSft 3486524.0440206NUSft | 94 | Yellow | CSS9
5 | 1532815.6625 | 3486523.1554 | WS | 0503 1532815.66249852EUSft 3486523.15536947NUSft | 94 | Yellow | CSS9
6 | 1532815.3471 | 3486522.1986 |  | 0503 1532815.34712959EUSft 3486522.19861355NUSft | 94 | Yellow | CSS9
7 | 1532799.8074 | 3486470.7139 | SAND BAR | 0503 1532799.80743355EUSft 3486470.71389663NUSft | 94 | Yellow | CSS9
8 | 1532797.2368 | 3486438.0228 |  | 0503 1532797.23675081EUSft 3486438.02275346NUSft | 94 | Yellow | CSS9
9 | 1532795.0854 | 3486391.1085 | SAND BAR | 0503 1532795.08536163EUSft 3486391.10848039NUSft | 94 | Yellow | CSS9
10 | 1532786.0172 | 3486338.2931 | MID | 0503 1532786.01716655EUSft 3486338.29305665NUSft | 94 | Yellow | CSS9
11 | 1532781.0724 | 3486296.9928 | SAND BAR | 0503 1532781.07244767EUSft 3486296.99277652NUSft | 94 | Yellow | CSS9
12 | 1532781.5632 | 3486285.7861 |  | 0503 1532781.56321942EUSft 3486285.78609811NUSft | 94 | Yellow | CSS9
13 | 1532780.4595 | 3486275.799 | SAND BAR | 0503 1532780.45949684EUSft 3486275.79896521NUSft | 94 | Yellow | CSS9
14 | 1532682.4084 | 3486221.7335 | D | 0503 1532682.4083738EUSft 3486221.73346846NUSft | 94 | Yellow | CSS9
15 | 1532795.6184 | 3486196.1099 |  | 0503 1532795.61840635EUSft 3486196.10988957NUSft | 94 | Yellow | CSS9
16 | 1532825.9603 | 3486196.4492 | D | 0503 1532825.96025808EUSft 3486196.44918282NUSft | 94 | Yellow | CSS9
17 | 1532795.2764 | 3486195.3375 |  | 0503 1532795.27641355EUSft 3486195.33748103NUSft | 94 | Yellow | CSS9
18 | 1532763.6267 | 3486505.3911 | DAM | 0503 1532763.62674223EUSft 3486505.39114852NUSft | 94 | Yellow | CSS9
19 | 1532752.9242 | 3486555.3052 | START DS | 0503 1532752.92422915EUSft 3486555.30519935NUSft | 94 | Yellow | CSS9
20 | 1532751.5026 | 3486553.0485 |  | 0503 1532751.50260835EUSft 3486553.04847194NUSft | 94 | Yellow | CSS9
21 | 1532746.0372 | 3486545.6801 | WS | 0503 1532746.03724225EUSft 3486545.68014446NUSft | 94 | Yellow | CSS9
22 | 1532744.253 | 3486543.9589 |  | 0503 1532744.25296908EUSft 3486543.95887347NUSft | 94 | Yellow | CSS9
23 | 1532726.8371 | 3486545.9852 | WS | 0503 1532726.837148EUSft 3486545.98522727NUSft | 94 | Yellow | CSS9
24 | 1532678.1725 | 3486503.9475 | SAND BAR | 0503 1532678.17254696EUSft 3486503.94752239NUSft | 94 | Yellow | CSS9
25 | 1532553.9115 | 3486470.999 | WS | 0503 1532553.91146449EUSft 3486470.9990406NUSft | 94 | Yellow | CSS9
26 | 1532473.2525 | 3486383.1682 | WS | 0503 1532473.25247137EUSft 3486383.16815738NUSft | 94 | Yellow | CSS9
27 | 1532472.0638 | 3486382.257 |  | 0503 1532472.06381835EUSft 3486382.25702686NUSft | 94 | Yellow | CSS9
28 | 1533159.6594 | 3486583.1192 |  | 0503 1533159.65936886EUSft 3486583.11924989NUSft | 94 | Yellow | CSS9
29 | 1532464.5099 | 3486371.2103 |  | 0503 1532464.50993389EUSft 3486371.21030376NUSft | 94 | Yellow | CSS9
30 | 1532849.9016 | 3486584.5652 | PT1 | 0503 1532849.90157648EUSft 3486584.56520023NUSft | 94 | Yellow | CSS9
31 | 1532874.5715 | 3486550.9013 | PT2 | 0503 1532874.57149478EUSft 3486550.90132616NUSft | 94 | Yellow | CSS9